## Introduction
NSW Government
Embodied Carbon Databook
Accompanies the Embodied Carbon Measurement for Infrastructure - Technical Guidance (Measurement Guidance)
https://www.infrastructure.nsw.gov.au/media/ak2o0bqg/decarbonising-infrastructure-delivery-measurement-guidance.pdf
To confirm if this dataset is appropriate for your project, refer to the accompanying Guidance Note - Selecting Carbon Tools and Data Sources.
Publication date: | 2025-03-28
Version: | 1
Index for navigation
1. Default emission factors
Tab name | Description | Relevant reporting modules
1.1 Product Stage EFs | Default emission factors for the product stage | A1-A3
1.2 Transport EFs | Default emission factors for the transport stage | A4
1.3 Energy Efs and Conversions | Default energy emission factors and associated fuel standard conversion factors | A5
1.4 Land use EFs | Default land use emission factors | A5
1.5 Waste treatment EFs | Waste treatment emission factors | A5 and C1-C4
1.6 Concrete EF calculator | Calculator to determine default concrete emission factors based on a known mix design | A1-A3
2. Asset-level carbon intensity benchmarks
Tab name | Description | Relevant reporting modules
2.1 Benchmarks - physical unit | Emission intensities based on asset typecast unit where available (i.e., GFA and kW) | A1-A5
2.2 Benchmarks - material spend | Emission intensities based on material spend | A1-A5
3. Default calculation assumptions
Tab name | Description | Relevant reporting modules
3.1 Transport Distances | Default transport distance assumptions for the transport of materials and waste | A4-A5
3.2 Wastage and EOL rates | Default assumptions for waste generation during construction and construction waste treatment assumptions | A4 and C1-C4

## Summary of EF sources (hidden)
Source | Count of EFs by source
NABERS National Emission Factor Database | 109
AusLCI 1.42 | 36
AusLCI Shadow Database | 32
TfNSW to provide | 0
NABERS to provide | 0
ICE V 2.0 | 0
ICM Database | 3
ICE V 3.0 | 0
N/A | 1
Refer to TfNSW ECCL1 | 0
Combination of Consistuent Materials | 0
EPD (Transport for NSW Carbon Tool & ECCL) | 11
EPD for Hot Rolled Structural and Rail - S-P-01547 Version 1.2 | 1
Total | 193

## 1.1 Product Stage EFs
Default product stage emission factors (A1-A3)
User guidance
This sheet provides a set of default factors for materials to be used in the absence of product-specific factors, in accordance with the Selecting datasets and calculation methods for your project - Guidance Note and the Emission Factor Hierarchy. The Emission Factor Hierarchy can be found in the Guidance Note and Table 5.2 in the Embodied Carbon Measurement for Infrastructure - Technical Guidance. For projects with significant biogenic carbon impacts (e.g. buildings with timber structure), these should be considered in assessment. Projects should report upfront carbon storage (or sequestered biogenic carbon) and land use change emissions separately from fossil-based emissions, in line with PAS2080:2023. Note the mass conversion assumptions should only be used where better information is not available. Table 1.1 has been adapted from and supersedes the section on product stage emission factors from Appendix 2 in the Embodied Carbon Measurement for Infrastructure - Technical Guidance.
Table 1.1 Default emission factors for the product stage (A1-A3)
Higher-level category | Material/product sub-category | Material/product name | Description | Unit | Upfront carbon emissions - Quantity basis (kgCO2e/unit) - Average | Upfront carbon storage - Quantity basis (kgCO2e/unit) - Average | Density / conversion factor | Unit2 | Source | Emission factor type (INSW hierarchy)
Aggregate | Aggregate | Ballast |  | tonne | 10.4536 | 0 | 2.44* | tonnes/m3 | AusLCI Shadow Database | 3 - Generic emission factor from database
Aggregate | Aggregate | Crushed Limestone |  | tonne | 2.3533 | 0 | 2.44* | tonnes/m3 | AusLCI Shadow Database | 3 - Generic emission factor from database
Aggregate | Aggregate | Crushed Rock |  | tonne | 10.4536 | 0 | 2.44* | tonnes/m3 | AusLCI Shadow Database | 3 - Generic emission factor from database
Aggregate | Aggregate | Crushed Slag Aggregate |  | tonne | 18.5608 | 0 | 2.44* | tonnes/m3 | AusLCI 1.42 | 3 - Generic emission factor from database
Aggregate | Aggregate | General Fill |  | tonne | 0 | 0 | 2.44* | tonnes/m3 | N/A
Aggregate | Aggregate | General Sand |  | tonne | 4.1908 | 0 | 2.04 | tonnes/m3 | AusLCI Shadow Database | 3 - Generic emission factor from database
Aggregate | Aggregate | Gravel |  | tonne | 5.506 | 0 |  |  | AusLCI Shadow Database | 3 - Generic emission factor from database
Aggregate | Aggregate | Recycled Crushed Concrete/Masonry |  | tonne | 5.0733 | 0 |  |  | AusLCI 1.42 | 3 - Generic emission factor from database
Aggregate | Aggregate | Stabilised sand | Sand used as fill or for stabilsation purposes, including various rates of stabliser inclusion from 7% to 25% | m³ | 185 | 0 | 1760 | kg/m³ | NABERS National Emission Factor Database | 2 - Industry average emission factor
Aluminium | Aluminium - extruded | Extruded aluminium - anodised | Extruded aluminium (anodised) | tonne | 19300 | 0 | 2.72 | tonnes/m3 | NABERS National Emission Factor Database | 2 - Industry average emission factor
Aluminium | Aluminium - extruded | Extruded aluminium - powder coated | Extruded aluminium (powder coated) | tonne | 18200 | 0 | 2.72 | tonnes/m3 | NABERS National Emission Factor Database | 2 - Industry average emission factor
Aluminium | Aluminium - extruded | Extruded aluminium - uncoated | Extruded aluminium uncoated | tonne | 17400 | 0 | 2.72 | tonnes/m3 | NABERS National Emission Factor Database | 2 - Industry average emission factor
Building Envelope | Cladding/roofing | Aluminium sheeting | Aluminium sheeting including range of thicknesses (BMT) | kg | 11.8 | 0 |  |  | NABERS National Emission Factor Database | 2 - Industry average emission factor
Building Envelope | Cladding/roofing | Clay and terracotta roof tiles | Clay and terracotta roof tiles | tonne | 310 | 0 |  |  | NABERS National Emission Factor Database | 2 - Industry average emission factor
Building Envelope | Cladding/roofing | Concrete roof tiles | Concrete brick, block and roof tiles i.e. cinder block or concrete finishing brick/tile used in masonry. Not including any core fill material or reinforcing. | tonne | 159 | 0 |  |  | NABERS National Emission Factor Database | 2 - Industry average emission factor
Building Envelope | Cladding/roofing | Fibre cement board | Board made from fibre cement including compressed sheet, flooring, cladding, lining and roofing boards. Thickness from 4 mm to 22 mm. | m² | 12.6 | 0.0251 | 14.2 | kg/m² | NABERS National Emission Factor Database | 2 - Industry average emission factor
Building Envelope | Cladding/roofing | Glassfibre reinforced concrete cladding | Glass reinforced concrete (GRC) or glass fibre reinforced concrete including all uses i.e. as cladding or roofing | tonne | 544 | 0 |  |  | NABERS National Emission Factor Database | 2 - Industry average emission factor
Building Envelope | Cladding/roofing | Steel sheeting - metallic coat | Steel cladding with a metallic coating including all base metal thicknesses (BMT) from 0.3 mm to 2.9mm | m² | 19.1 | 0 | 6.05 | kg/m² | NABERS National Emission Factor Database | 2 - Industry average emission factor
Building Envelope | Cladding/roofing | Steel sheeting - painted | Steel cladding that has been painted, including all base metal thicknesses (BMT) from 0.42 mm to 1.0 mm | m² | 14.8 | 0 | 4.28 | kg/m² | NABERS National Emission Factor Database | 2 - Industry average emission factor
Building Envelope | Curtain wall | AAC and steel based system - generic | Determination of a generic curtain wall as described in material category column. Includes glass, framing, thermal breaks, spandrel/cladding material and insulation in one sqm rate. | m² | 45.6 | 0 | 65.6 | kg/m² | NABERS National Emission Factor Database | 2 - Industry average emission factor
Building Envelope | Curtain wall | Curtain wall, Aluminium unitised type 1: 100% DGU 8T-16-44.2 | Represents a generic curtain wall as named. Includes glass, framing, spandrel/cladding material in one sqm rate. | m² | 264 | 0 | 50.8 | kg/m² | NABERS National Emission Factor Database | 2 - Industry average emission factor
Building Envelope | Curtain wall | Curtain wall, Aluminium unitised type 2: aluminium cladding, 50% DGU 8T-16-44.2 | Represents a generic curtain wall as named. Includes glass, framing, spandrel/cladding material in one sqm rate. | m² | 382 | 0 | 38.7 | kg/m² | NABERS National Emission Factor Database | 2 - Industry average emission factor
Building Envelope | Curtain wall | Curtain wall, Aluminium unitised type 3: aluminium cladding with vertical fins, 50% DGU 8T-16-44.2 | Represents a generic curtain wall as named. Includes glass, framing, spandrel/cladding material in one sqm rate. | m² | 509 | 0 | 45.8 | kg/m² | NABERS National Emission Factor Database | 2 - Industry average emission factor
Building Envelope | Curtain wall | Curtain wall, Aluminium unitised type 4: aluminium cladding, 50% TGU 8T-16-6-16-44.2 | Represents a generic curtain wall as named. Includes glass, framing, spandrel/cladding material in one sqm rate. | m² | 390 | 0 | 46.4 | kg/m² | NABERS National Emission Factor Database | 2 - Industry average emission factor
Building Envelope | Curtain wall | Curtain wall, Aluminium unitised type 5: insulated shadow box, 50% DGU 8T-16-44.2 | Represents a generic curtain wall as named. Includes glass, framing, spandrel/cladding material in one sqm rate. | m² | 342 | 0 | 54.5 | kg/m² | NABERS National Emission Factor Database | 2 - Industry average emission factor
Building Envelope | Curtain wall | Curtain wall, Aluminium unitised type 6: GRC cladding, 50% DGU 8T-16-44.2 | Represents a generic curtain wall as named. Includes glass, framing, spandrel/cladding material in one sqm rate. | m² | 448 | 0 | 68.2 | kg/m² | NABERS National Emission Factor Database | 2 - Industry average emission factor
Building Envelope | Curtain wall | Curtain wall, Aluminium unitised type 7: opaque panel, 100% aluminium cladding | Represents a generic curtain wall as named. Includes glass, framing, spandrel/cladding material in one sqm rate. | m² | 680 | 0 | 35.4 | kg/m² | NABERS National Emission Factor Database | 2 - Industry average emission factor
Building Envelope | Curtain wall | Curtain wall, Double skin type 1: deep cavity aluminium façade, 100% single + DGU 66.2 + 8T-16-44.2 | Represents a generic curtain wall as named. Includes glass, framing, spandrel/cladding material in one sqm rate. | m² | 802 | 0 | 135 | kg/m² | NABERS National Emission Factor Database | 2 - Industry average emission factor
Building Envelope | Curtain wall | Curtain wall, Double skin type 2: narrow cavity aluminium façade, 100% single + DGU 66.2 + 8T-16-44.2 | Represents a generic curtain wall as named. Includes glass, framing, spandrel/cladding material in one sqm rate. | m² | 412 | 0 | 87 | kg/m² | NABERS National Emission Factor Database | 2 - Industry average emission factor
Building Envelope | Curtain wall | Wall system steel frame - 1 side plasterboard (150 mm stud) | Represents a generic wall or ceiling system (as named). Includes framing and sheeting. | m² | 14.8 | 0.496 | 16.1 | kg/m² | NABERS National Emission Factor Database | 2 - Industry average emission factor
Building Envelope | Curtain wall | Wall system steel frame - 1 side plasterboard (92mm stud) | Represents a generic wall or ceiling system (as named). Includes framing and sheeting. | m² | 10.6 | 0.496 | 14.7 | kg/m² | NABERS National Emission Factor Database | 2 - Industry average emission factor
Building Envelope | Curtain wall | Wall system steel frame - 2 sides plasterboard (150 mm stud) | Represents a generic wall or ceiling system (as named). Includes framing and sheeting. | m² | 18.6 | 0.991 | 28.5 | kg/m² | NABERS National Emission Factor Database | 2 - Industry average emission factor
Building Envelope | Curtain wall | Wall system steel frame - 2 sides plasterboard (92mm stud) | Represents a generic wall or ceiling system (as named). Includes framing and sheeting. | m² | 14.3 | 0.991 | 27.1 | kg/m² | NABERS National Emission Factor Database | 2 - Industry average emission factor
Building Envelope | Curtain wall | Wall system timber frame - 1 side plasterboard | Determination of a generic curtain wall as described in material category column. Includes glass, framing, thermal breaks, spandrel/cladding material and insulation in one sqm rate. | m² | 5.66 | 8.94 | 17.6 | kg/m² | NABERS National Emission Factor Database | 2 - Industry average emission factor
Building Envelope | Curtain wall | Wall system timber frame - 2 sides plasterboard | Represents a generic wall or ceiling system (as named). Includes framing and sheeting. | m² | 9.44 | 9.43 | 30 | kg/m² | NABERS National Emission Factor Database | 2 - Industry average emission factor
Building Envelope | External shading system | Aluminium frame shading system | Extruded aluminium (powder coated) | tonne | 18200 | 0 |  |  | NABERS National Emission Factor Database | 2 - Industry average emission factor
Building Envelope | External shading system | Steel frame shading system | Steel used for structural purposes that has undergone cold-rolled steel production route. Including purlins, girts, stick frames, wall framing. | tonne | 3010 | 0 |  |  | NABERS National Emission Factor Database | 2 - Industry average emission factor
Building Envelope | Glass | Glass (treated or untreated) | Glass used in windows, doors, curtain wall purposes. Including single, double and triple glazing units. | kg | 1.66 | 0 | 2600 | kg/m3 | NABERS National Emission Factor Database | 2 - Industry average emission factor
Building Envelope | Wall louvre system | Aluminium louvre | Extruded aluminium (powder coated) | tonne | 18200 | 0 |  |  | NABERS National Emission Factor Database | 2 - Industry average emission factor
Building Envelope | Windows & doors | Door - aluminium with glazing - generic | Represents a generic window or door as named. Includes key component materials. Square meter rate. | m² | 245 | 0 | 29.1 | kg/m² | NABERS National Emission Factor Database | 2 - Industry average emission factor
Building Envelope | Windows & doors | Door - fully glazed - minor aluminium frame - generic | Represents a generic window or door as named. Includes key component materials. Square meter rate. | m² | 199 | 0 | 44 | kg/m² | NABERS National Emission Factor Database | 2 - Industry average emission factor
Building Envelope | Windows & doors | Door - steel solid - generic | Represents a generic window or door as named. Includes key component materials. Square meter rate. | m² | 299 | 0 | 98 | kg/m² | NABERS National Emission Factor Database | 2 - Industry average emission factor
Building Envelope | Windows & doors | Door - steel with glazing - generic | Represents a generic window or door as named. Includes key component materials. Square meter rate. | m² | 138 | 0 | 51.7 | kg/m² | NABERS National Emission Factor Database | 2 - Industry average emission factor
Building Envelope | Windows & doors | Door - timber solid - generic | Represents a generic window or door as named. Includes key component materials. Square meter rate. | m² | 82.8 | 68.8 | 62 | kg/m² | NABERS National Emission Factor Database | 2 - Industry average emission factor
Building Envelope | Windows & doors | Door - timber with glazing - generic | Represents a generic window or door as named. Includes key component materials. Square meter rate. | m² | 54.5 | 27.4 | 42.4 | kg/m² | NABERS National Emission Factor Database | 2 - Industry average emission factor
Building Envelope | Windows & doors | Revolving door - glass, aluminium, steel - generic | Represents a generic window or door as named. Includes key component materials. Square meter rate. | m² | 1010 | 26.3 | 164 | kg/m² | NABERS National Emission Factor Database | 2 - Industry average emission factor
Building Envelope | Windows & doors | Window - Aluminium frame - Generic | Represents a generic window or door as named. Includes key component materials. Square meter rate. | m² | 159 | 0 | 23 | kg/m² | NABERS National Emission Factor Database | 2 - Industry average emission factor
Building Envelope | Windows & doors | Window - Timber frame - Generic | Represents a generic window or door as named. Includes key component materials. Square meter rate. | m² | 194 | 5.99 | 30.1 | kg/m² | NABERS National Emission Factor Database | 2 - Industry average emission factor
Building Internals | Ceilings & walls | AAC panel (inc. reinforced) | Autoclaved Aerated Concrete (AAC) panels including reinforcement | kg | 0.451 | 0 | 435 | kg/m³ | NABERS National Emission Factor Database | 2 - Industry average emission factor
Building Internals | Ceilings & walls | Ceiling system aluminium frame suspended (powder coated aluminium) | Determination of a generic curtain wall as described in material category column. Includes glass, framing, thermal breaks, spandrel/cladding material and insulation in one sqm rate. | m² | 148 | 0 | 8.1 | kg/m² | NABERS National Emission Factor Database | 2 - Industry average emission factor
Building Internals | Ceilings & walls | Ceiling system steel frame suspended (fibre cement) | Determination of a generic curtain wall as described in material category column. Includes glass, framing, thermal breaks, spandrel/cladding material and insulation in one sqm rate. | m² | 13.1 | 0.0234 | 12 | kg/m² | NABERS National Emission Factor Database | 2 - Industry average emission factor
Building Internals | Ceilings & walls | Ceiling system steel frame suspended (mineral tile) | Determination of a generic curtain wall as described in material category column. Includes glass, framing, thermal breaks, spandrel/cladding material and insulation in one sqm rate. | m² | 8.08 | 0 | 6.3 | kg/m² | NABERS National Emission Factor Database | 2 - Industry average emission factor
Building Internals | Ceilings & walls | Ceiling system steel frame suspended (plasterboard) | Determination of a generic curtain wall as described in material category column. Includes glass, framing, thermal breaks, spandrel/cladding material and insulation in one sqm rate. | m² | 7.39 | 0.496 | 13.6 | kg/m² | NABERS National Emission Factor Database | 2 - Industry average emission factor
Building Internals | Ceilings & walls | Fibre cement sheet | Board made from fibre cement including compressed sheet, flooring, cladding, lining and roofing boards. Thickness from 4 mm to 22 mm. | m² | 12.6 | 0.0251 | 14.2 | kg/m² | NABERS National Emission Factor Database | 2 - Industry average emission factor
Building Internals | Ceilings & walls | MDF (Medium Density Fibreboard) | Medium density fibreboard (MDF) for decorative purposes i.e. finished wall panel including coating | m³ | 815 | 1230 | 722 | kg/m³ | NABERS National Emission Factor Database | 2 - Industry average emission factor
Building Internals | Ceilings & walls | Particleboard wall/ceiling | Particleboard for walling or ceiling purposes i.e. finished wall panel including coating | m³ | 433 | 1080 | 654 | kg/m³ | NABERS National Emission Factor Database | 2 - Industry average emission factor
Building Internals | Ceilings & walls | Plasterboard | Board made from plaster typically coated in paper. Thickness from 4 mm to 22 mm. | m² | 3.37 | 0.393 | 11.1 | kg/m² | NABERS National Emission Factor Database | 2 - Industry average emission factor
Building Internals | Ceilings & walls | Steel frame | Steel used for structural purposes that has undergone cold-rolled steel production route. Including purlins, girts, stick frames, wall framing. | tonne | 3010 | 0 |  |  | NABERS National Emission Factor Database | 2 - Industry average emission factor
Building Internals | Ceilings & walls | Timber framing | Softwood timber most common species radiata pine,and includes treated, untreated, surfaced, and sawn products | m³ | 188 | 857 | 514 | kg/m³ | NABERS National Emission Factor Database | 2 - Industry average emission factor
Building Internals | Floors | Access flooring | Access floor (raised floor) including pedestal, base, componentry. Excluding finish top layer. | m² | 38.2 | 0 | 46.3 | kg/m² | NABERS National Emission Factor Database | 2 - Industry average emission factor
Building Internals | Floors | Carpet flooring | Carpet for flooring inc. carpet tiles. | m² | 13.3 | 0 | 3.21 | kg/m² | NABERS National Emission Factor Database | 2 - Industry average emission factor
Building Internals | Floors | Epoxy flooring | Epoxy flooring - for use on concrete flooring or similar. | kg | 2.8 | 0 |  |  | NABERS National Emission Factor Database | 2 - Industry average emission factor
Building Internals | Floors | Hybrid flooring | Hybrid flooring | m² | 13 | 0 | 8.6 | kg/m² | NABERS National Emission Factor Database | 2 - Industry average emission factor
Building Internals | Floors | Laminate flooring | Laminate flooring | m² | 3.71 | 0 | 6.98 | kg/m² | NABERS National Emission Factor Database | 2 - Industry average emission factor
Building Internals | Floors | Linoleum flooring | Linoleum flooring - made from various materials | m² | 3.61 | 0 | 2.69 | kg/m² | NABERS National Emission Factor Database | 2 - Industry average emission factor
Building Internals | Floors | Rubber flooring | Rubber flooring | m² | 8.69 | 0 | 2.2 | kg/m² | NABERS National Emission Factor Database | 2 - Industry average emission factor
Building Internals | Floors | Vinyl flooring | Vinyl flooring | m² | 15.9 | 0 | 5.1 | kg/m² | NABERS National Emission Factor Database | 2 - Industry average emission factor
Building Internals | Stick-framed wall /ceiling system | Ceiling tile | Used as a lay in suspended ceiling systems. Includes various ceiling tile types made from various materials including mineral wool, perlite, clay. | m² | 4.28 | 0 | 4.89 | kg/m² | NABERS National Emission Factor Database | 2 - Industry average emission factor
Building Internals | Wall ceiling Insulated Panel | Structural insulated panels>100mm | Structural Insulated Panels (SIP) of thickness greater than 100 mm and no thicker than 250 mm including wall and roof panels | m² | 55.6 | 0 | 14.8 | kg/m² | NABERS National Emission Factor Database | 2 - Industry average emission factor
Building Internals | Wall ceiling Insulated Panel | Structural insulated panels≤100mm | Structural Insulated Panels (SIP) of thickness less than or equal to 100 mm, including wall and roof panels | m² | 42.3 | 0 | 11.6 | kg/m² | NABERS National Emission Factor Database | 2 - Industry average emission factor
Building Internals | Windows & doors | Roller doors | Roller door (i.e. sectional door or garage door) including all elements steel, electrical drives etc. | m² | 103 | 0 | 25.9 | kg/m² | NABERS National Emission Factor Database | 2 - Industry average emission factor
Building Services | Building and MEP services | High rise office, hotel or retail building (>10 floors) | Determination of a generic buildings services rate as written. Includes mechanical, electrical and heating, ventilation and air conditioning. | m² | 62.6 | 0 | 19.3 | kg/m² | NABERS National Emission Factor Database | 2 - Industry average emission factor
Building Services | Building and MEP services | Hospital or high services intensity building | Determination of a generic buildings services rate as written. Includes mechanical, electrical and heating, ventilation and air conditioning. | m² | 66 | 0 | 20.1 | kg/m² | NABERS National Emission Factor Database | 2 - Industry average emission factor
Building Services | Building and MEP services | Low or mid rise office, hotel or retail building (≤10 floors) | Determination of a generic buildings services rate as written. Includes mechanical, electrical and heating, ventilation and air conditioning. | m² | 55.3 | 0 | 18.8 | kg/m² | NABERS National Emission Factor Database | 2 - Industry average emission factor
Building Services | Building and MEP services | Residential building | Determination of a generic buildings services rate as written. Includes mechanical, electrical and heating, ventilation and air conditioning. | m² | 46.8 | 0 | 20.7 | kg/m² | NABERS National Emission Factor Database | 2 - Industry average emission factor
Building Services | Building and MEP services | Warehouse or industrial building | Determination of a generic buildings services rate as written. Includes mechanical, electrical and heating, ventilation and air conditioning. | m² | 12.6 | 0 | 5.77 | kg/m² | NABERS National Emission Factor Database | 2 - Industry average emission factor
Building Services | Escalator | Escalator | Escalator/travelator. Including all componentry (i.e. truss, stairs, rails and balustrade, drive train etc.) | Unit | 50500 | 0 | 9580 | kg/Unit | NABERS National Emission Factor Database | 2 - Industry average emission factor
Building Services | Lifts | Lift (elevator) for 10+ floors | Lift (elevator) classified as category 5 and 6 from ISO 25745. Typically used in high use environments, shopping centres, high-rise commercial.residential (10+ floors). Includes all elements of a lift installation i.e. lift cars, fittings, finishes, drive elements, electronics, guide rails, counterweights, ropes etc. | Unit | 167000 | 0 | 47400 | kg/Unit | NABERS National Emission Factor Database | 2 - Industry average emission factor
Building Services | Lifts | Lift (elevator) for 4-10 floors | Lift (elevator) classified as category 3 and 4 from ISO 25745. Typically used in medium rise (4-10 floor). Includes all elements of a lift installation i.e. lift cars, fittings, finishes, drive elements, electronics, guide rails, counterweights, ropes etc. | Unit | 41500 | 0 | 14000 | kg/Unit | NABERS National Emission Factor Database | 2 - Industry average emission factor
Building Services | Lifts | Lift (elevator) for less than 4 floors | Lift (elevator) classified as category 1 and 2 from ISO 25745. Typically used in low rise (less 4 floors) building. Includes all elements of a lift installation i.e. lift cars, fittings, finishes, drive elements, electronics, guide rails, counterweights, ropes etc. | Unit | 14200 | 0 | 4740 | kg/Unit | NABERS National Emission Factor Database | 2 - Industry average emission factor
Building Services | Photovoltaic panels | Photovoltaic panel (monocrystalline) |  | m² | 278 | 0 |  |  | ICM Database | 3 - Generic emission factor from database
Building Services | Photovoltaic panels | Photovoltaic panel (polycrystalline) |  | m² | 203 | 0 |  |  | ICM Database | 3 - Generic emission factor from database
Cables | Bare overhead cables | Bare overhead cable, aluminium |  | tonne | 19295.5853 | 0 |  |  | AusLCI Shadow Database | 3 - Generic emission factor from database
Cables | Bare overhead cables | Bare overhead cable, copper |  | tonne | 2658.37 | 0 |  |  | AusLCI Shadow Database | 3 - Generic emission factor from database
Cables | Bare overhead cables | Bare overhead cable, galvanised steel |  | tonne | 3093.2211 | 0 |  |  | AusLCI Shadow Database | 3 - Generic emission factor from database
Cables | Bonding cables | Bonding cable, tinned copper conductor, CPE sheathed |  | tonne | 3463.3196 | 0 |  |  | AusLCI Shadow database | 3 - Generic emission factor from database
Cables | Cable conduit | PVC conduit |  | tonne | 2689.0674 | 0 |  |  | AusLCI Shadow Database | 3 - Generic emission factor from database
Cables | Communication & signalling cables | Comms & signalling cable, aluminium conductor(s) |  | tonne | 11090.1092 | 0 |  |  | AusLCI Shadow Database | 3 - Generic emission factor from database
Cables | Communication & signalling cables | Comms & signalling cable, copper conductor(s) |  | tonne | 2703.6226 | 0 |  |  | AusLCI Shadow Database | 3 - Generic emission factor from database
Cables | Communication & signalling cables | Comms & signalling cable, glass optical fibre |  | tonne | 2897.7841 | 0 |  |  | AusLCI Shadow Database | 3 - Generic emission factor from database
Cables | Communication & signalling cables | Comms & signalling cable, plastic optical fibre |  | tonne | 4914.7019 | 0 |  |  | AusLCI Shadow Database | 3 - Generic emission factor from database
Cables | Power cables | Power cables, aluminium conductor(s) |  | tonne | 9464.751 | 0 |  |  | AusLCI Shadow Database | 3 - Generic emission factor from database
Cables | Power cables | Power cables, copper conductor(s) |  | tonne | 2827.1015 | 0 |  |  | AusLCI Shadow Database | 3 - Generic emission factor from database
Concrete & components | Concrete components | General concrete admixtures |  | kg | 1.67 | 0 |  |  | ICE V 4.0 | 3 - Generic emission factor from database
Concrete & components | Concrete components | Coarse Aggregates |  | tonne | 10.4536 | 0 |  |  | AusLCI Shadow Database | 3 - Generic emission factor from database
Concrete & components | Concrete components | Concrete production process |  | m³ | 6.8999 | 0 |  |  | Based on AusLCI 1.42 unit process inputs | 3 - Generic emission factor from database
Concrete & components | Concrete components | Fine Aggregates |  | tonne | 4.1908 | 0 |  |  | AusLCI Shadow Database | 3 - Generic emission factor from database
Concrete & components | Concrete components | Fly ash |  | tonne | 19.8224 | 0 |  |  | AusLCI 1.42 | 3 - Generic emission factor from database
Concrete & components | Concrete components | General purpose cement |  | tonne | 917.9597 | 0 |  |  | AusLCI 1.42 | 3 - Generic emission factor from database
Concrete & components | Concrete components | GGBF slag |  | tonne | 192.3041 | 0 |  |  | AusLCI 1.42 | 3 - Generic emission factor from database
Concrete & components | Concrete components | Manufactured sand |  | tonne | 5.0733 | 0 | 2.04 | tonnes/m3 | AusLCI 1.42 | 3 - Generic emission factor from database
Concrete & components | Concrete components | Mortar or screed (1:3 cement: sand mix) (Using CEM I cement) |  | kg | 0.18476 | 0 |  |  | ICE V 4.0 | 3 - Generic emission factor from database
Concrete & components | Concrete components | Mortar or screed (1:4 cement:sand mix) (Using CEM I cement) |  | kg | 0.15074 | 0 |  |  | ICE V 4.0 | 3 - Generic emission factor from database
Concrete & components | Concrete components | Polymer fibre reinforcement |  | tonne | 4800 | 0 |  |  | EPD (Transport for NSW Carbon Tool & ECCL) | 3 - Generic emission factor from database
Concrete & components | Concrete components | Portland Cement |  | tonne | 967.076 | 0 |  |  | AusLCI 1.42 | 3 - Generic emission factor from database
Concrete & components | Concrete components | Recycled Aggregates |  | tonne | 5.0733 | 0 |  |  | AusLCI 1.42 | 3 - Generic emission factor from database
Concrete & components | Concrete components | Recycled plastic fibers |  | tonne | 2500 | 0 |  |  | EPD (Transport for NSW Carbon Tool & ECCL) | 3 - Generic emission factor from database
Concrete & components | Concrete components | Mains Water |  | tonne | 0.45 | 0 |  |  | AusLCI 1.42 | 3 - Generic emission factor from database
Concrete & components | Concrete components | Steel fibres for concrete reinforcement | Steel used to reinforce concrete structures (bar, mesh, cages, fibre, strand etc.) | tonne | 1600 | 0 |  |  | NABERS National Emission Factor Database | 2 - Industry average emission factor
Concrete & components | Concrete in-situ | Normal class: Concrete in-situ, >10 MPa to ≤20 MPa | Any concrete mix with a strength rating of 20 MPa or lower and greater than 10MPa | m³ | 201 | 0 | 2400 | kg/m³ | NABERS National Emission Factor Database | 2 - Industry average emission factor
Concrete & components | Concrete in-situ | Normal class: Concrete in-situ, >20 MPa to ≤25 MPa | Any concrete mix with a strength rating of 25 MPa or lower and greater than 20 MPa | m³ | 222 | 0 | 2400 | kg/m³ | NABERS National Emission Factor Database | 2 - Industry average emission factor
Concrete & components | Concrete in-situ | Normal class: Concrete in-situ, >25 MPa to ≤32 MPa | Any concrete mix with a strength rating of 32 MPa or lower and greater than 25 MPa | m³ | 249 | 0 | 2400 | kg/m³ | NABERS National Emission Factor Database | 2 - Industry average emission factor
Concrete & components | Concrete in-situ | Normal class: Concrete in-situ, >32 MPa to ≤40 MPa | Any concrete mix with a strength rating of 40 MPa or lower and greater than 32 MPa | m³ | 305 | 0 | 2400 | kg/m³ | NABERS National Emission Factor Database | 2 - Industry average emission factor
Concrete & components | Concrete in-situ | Normal class: Concrete in-situ, >40 MPa to ≤50 MPa | Any concrete mix with a strength rating of 50 MPa or lower and greater than 40 MPa | m³ | 354 | 0 | 2400 | kg/m³ | NABERS National Emission Factor Database | 2 - Industry average emission factor
Concrete & components | Concrete in-situ | Normal class: Concrete in-situ, >50 MPa to ≤65 MPa | Any concrete mix with a strength rating of 65 MPa or lower and greater than 50 MPa | m³ | 402 | 0 | 2400 | kg/m³ | NABERS National Emission Factor Database | 2 - Industry average emission factor
Concrete & components | Concrete in-situ | Normal class: Concrete in-situ, >65 MPa to ≤80 MPa | Any concrete mix with a strength rating of 80 MPa or lower and greater than 65 MPa | m³ | 425 | 0 | 2400 | kg/m³ | NABERS National Emission Factor Database | 2 - Industry average emission factor
Concrete & components | Concrete in-situ | Normal class: Concrete in-situ, >80 MPa + | Any concrete mix with a strength rating above 80 MPa | m³ | 561 | 0 | 2400 | kg/m³ | NABERS National Emission Factor Database | 2 - Industry average emission factor
Concrete & components | Concrete in-situ | Normal class: Concrete in-situ, ≤10 MPa | Any concrete mix with a strength rating of 10 MPa or lower | m³ | 181 | 0 | 2400 | kg/m³ | NABERS National Emission Factor Database | 2 - Industry average emission factor
Concrete & components | Concrete in-situ | Special class (transport): Concrete in situ B80 32-65MPa (various mixes) |  |  | Refer to TfNSW ECCL** |  | 2.45 | tonnes/m3 | Refer to TfNSW ECCL** | 2 - Industry average emission factor
Concrete & components | Concrete in-situ | Special class (transport): Concrete in situ R83 R82 35MPa |  |  | Refer to TfNSW ECCL** |  | 2.45 | tonnes/m3 | Refer to TfNSW ECCL** | 2 - Industry average emission factor
Concrete & components | Precast concrete | Autoclaved aerated concrete (AAC) block (no fill or reinforcing) | Autoclaved Aerated Concrete (AAC) blocks without reinforcing or fill. | m³ | 190 | 0 | 435 | kg/m³ | NABERS National Emission Factor Database | 2 - Industry average emission factor
Concrete & components | Precast concrete | Hollow core - precast concrete (inc. reinforcing) | Precast hollowcore concrete slabs including reinforcing steel | m³ | 339 | 0 | 1480 | kg/m³ | NABERS National Emission Factor Database | 2 - Industry average emission factor
Concrete & components | Precast concrete | Precast concrete - major civil (e.g. bridges) |  |  | Refer to TfNSW ECCL** |  |  |  | Refer to TfNSW ECCL** | 2 - Industry average emission factor
Concrete & components | Precast concrete | Precast concrete - standard civil (e.g. culverts) |  |  | Refer to TfNSW ECCL** |  |  |  | Refer to TfNSW ECCL** | 2 - Industry average emission factor
Concrete & components | Precast concrete | Precast concrete block (exc. core fill or reinforcing) | Concrete brick, block and roof tiles i.e. cinder block or concrete finishing brick/tile used in masonry. Not including any core fill material or reinforcing. | tonne | 159 | 0 |  |  | NABERS National Emission Factor Database | 2 - Industry average emission factor
Concrete & components | Precast concrete | Reinforced Concrete Pipes |  | tonne | 301 | 0 |  |  | EPD (Transport for NSW Carbon Tool & ECCL) | 3 - Generic emission factor from database
Concrete & components | Precast concrete | Wall panel - Precast concrete panel (inc. reinforcing) | Any precast concrete panel including reinforcing steel i.e. wall, deck, or balcony panel. | tonne | 233 | 0 |  |  | NABERS National Emission Factor Database | 2 - Industry average emission factor
Masonry | Masonry | Clay brick | Masonry bricks made from clay, including fired, perforated, engineering, and facing bricks | tonne | 184 | 0 |  |  | NABERS National Emission Factor Database | 2 - Industry average emission factor
Masonry | Masonry | Stone brick | Stone tiles (wall and floor) and pavers including porcelain tiles, represented by granite and limestone quarry operations and surface preparation with stabilisation as needed. | tonne | 239 | 0 |  |  | NABERS National Emission Factor Database | 2 - Industry average emission factor
Paint | Paint | Paint - solvent based |  | tonne | 3013.5885 | 0 |  |  | AusLCI Shadow Database | 3 - Generic emission factor from database
Paint | Paint | Paint - Water based |  | tonne | 2824.7995 | 0 |  |  | AusLCI Shadow Database | 3 - Generic emission factor from database
Pavements | Asphalt | General Asphalt | Any asphalt mix | tonne | 71.4 | 0 | 2.16 | tonnes/m3 | NABERS National Emission Factor Database | 2 - Industry average emission factor
Pavements | Asphalt | Hot mix asphalt, <2.5% virgin bitumen (>60% RAP) |  | tonne | 42.1448 | 0 | 2.16 | tonnes/m3 | AusLCI 1.42 | 3 - Generic emission factor from database
Pavements | Asphalt | Hot mix asphalt, 2.5-3.4% virgin bitumen (40-60% RAP) |  | tonne | 50.3427 | 0 | 2.16 | tonnes/m3 | AusLCI 1.42 | 3 - Generic emission factor from database
Pavements | Asphalt | Hot mix asphalt, 3.5% virgin bitumen (40% RAP) |  | tonne | 54.4103 | 0 | 2.16 | tonnes/m3 | AusLCI 1.42 | 3 - Generic emission factor from database
Pavements | Asphalt | Hot mix asphalt, 3.75% virgin bitumen (35% RAP) |  | tonne | 56.4441 | 0 | 2.16 | tonnes/m3 | AusLCI 1.42 | 3 - Generic emission factor from database
Pavements | Asphalt | Hot mix asphalt, 4% virgin bitumen (30% RAP) |  | tonne | 58.4779 | 0 | 2.16 | tonnes/m3 | AusLCI 1.42 | 3 - Generic emission factor from database
Pavements | Asphalt | Hot mix asphalt, 4.25% virgin bitumen (25% RAP) |  | tonne | 60.5274 | 0 | 2.16 | tonnes/m3 | AusLCI 1.42 | 3 - Generic emission factor from database
Pavements | Asphalt | Hot mix asphalt, 4.5% virgin bitumen (20% RAP) |  | tonne | 62.5769 | 0 | 2.16 | tonnes/m3 | AusLCI 1.42 | 3 - Generic emission factor from database
Pavements | Asphalt | Hot mix asphalt, 5% virgin bitumen (10% RAP) |  | tonne | 66.6758 | 0 | 2.16 | tonnes/m3 | AusLCI 1.42 | 3 - Generic emission factor from database
Pavements | Asphalt | Hot mix asphalt, 5.25% virgin bitumen (5% RAP) |  | tonne | 68.6626 | 0 | 2.16 | tonnes/m3 | AusLCI 1.42 | 3 - Generic emission factor from database
Pavements | Asphalt | Hot mix asphalt, standard mix, 5.5% virgin bitumen (0% RAP) |  | tonne | 70.6495 | 0 | 2.16 | tonnes/m3 | AusLCI 1.42 | 3 - Generic emission factor from database
Pavements | Asphalt | Mastic Asphalt |  | tonne | 89.8 | 0 | 2.16 | tonnes/m3 | EPD (Transport for NSW Carbon Tool & ECCL) | 3 - Generic emission factor from database
Pavements | Asphalt | TfNSW asphalt mixes |  |  | Refer to TfNSW ECCL** |  |  |  | Refer to TfNSW ECCL** | 2 - Industry average emission factor
Pavements | Asphalt | Warm mix asphalt, <2.5% virgin bitumen (>60% RAP) |  | tonne | 37.5406 | 0 | 2.16 | tonnes/m3 | AusLCI 1.42 | 3 - Generic emission factor from database
Pavements | Asphalt | Warm mix asphalt, 2.5-3.4% virgin bitumen (40-60% RAP) |  | tonne | 45.7386 | 0 | 2.16 | tonnes/m3 | AusLCI 1.42 | 3 - Generic emission factor from database
Pavements | Asphalt | Warm mix asphalt, 3.5% virgin bitumen (40% RAP) |  | tonne | 49.8063 | 0 | 2.16 | tonnes/m3 | AusLCI 1.42 | 3 - Generic emission factor from database
Pavements | Asphalt | Warm mix asphalt, 3.75% virgin bitumen (35% RAP) |  | tonne | 51.8401 | 0 | 2.16 | tonnes/m3 | AusLCI 1.42 | 3 - Generic emission factor from database
Pavements | Asphalt | Warm mix asphalt, 4% virgin bitumen (30% RAP) |  | tonne | 53.8739 | 0 | 2.16 | tonnes/m3 | AusLCI 1.42 | 3 - Generic emission factor from database
Pavements | Asphalt | Warm mix asphalt, 4.25% virgin bitumen (25% RAP) |  | tonne | 55.9234 | 0 | 2.16 | tonnes/m3 | AusLCI 1.42 | 3 - Generic emission factor from database
Pavements | Asphalt | Warm mix asphalt, 4.5% virgin bitumen (20% RAP) |  | tonne | 57.9729 | 0 | 2.16 | tonnes/m3 | AusLCI 1.42 | 3 - Generic emission factor from database
Pavements | Asphalt | Warm mix asphalt, 4.75% virgin bitumen (15% RAP) |  | tonne | 60.0224 | 0 | 2.16 | tonnes/m3 | AusLCI 1.42 | 3 - Generic emission factor from database
Pavements | Asphalt | Warm mix asphalt, 5% virgin bitumen (10% RAP) |  | tonne | 62.0719 | 0 | 2.16 | tonnes/m3 | AusLCI 1.42 | 3 - Generic emission factor from database
Pavements | Asphalt | Warm mix asphalt, 5.25% virgin bitumen (5% RAP) |  | tonne | 64.0588 | 0 | 2.16 | tonnes/m3 | AusLCI 1.42 | 3 - Generic emission factor from database
Pavements | Asphalt | Warm mix asphalt, standard mix, 5.5% virgin bitumen (0% RAP) |  | tonne | 66.0457 | 0 | 2.16 | tonnes/m3 | AusLCI 1.42 | 3 - Generic emission factor from database
Pavements | Bitumen | Foam Bitumen |  | tonne | 455.4971 | 0 | 1.22 | tonnes/m3 | AusLCI 1.42 | 3 - Generic emission factor from database
Pavements | Bitumen | General Bitumen |  | tonne | 691 | 0 | 1.22 | tonnes/m3 | ICM Database | 3 - Generic emission factor from database
Pavements | Bitumen | Polymer modified bitumen |  | tonne | 591.7665 | 0 | 1.22 | tonnes/m3 | AusLCI 1.42 | 3 - Generic emission factor from database
Pavements | Bitumen | Rubberised Bitumen |  | tonne | 647 | 0 | 1.22 | tonnes/m3 | EPD (Transport for NSW Carbon Tool & ECCL) | 3 - Generic emission factor from database
Pavements | Pavers | Ceramic paver/tile | Ceramic tiles (wall and floor) and pavers including porcelain tiles | kg | 0.548 | 0 |  |  | NABERS National Emission Factor Database | 2 - Industry average emission factor
Pavements | Pavers | Concrete paver/tile | Concrete brick, block and roof tiles i.e. cinder block or concrete finishing brick/tile used in masonry. Not including any core fill material or reinforcing. | tonne | 159 | 0 |  |  | NABERS National Emission Factor Database | 2 - Industry average emission factor
Pavements | Pavers | Stone paver/tile | Stone tiles (wall and floor) and pavers including porcelain tiles, represented by granite and limestone quarry operations and surface preparation with stabilisation as needed. | tonne | 239 | 0 |  |  | NABERS National Emission Factor Database | 2 - Industry average emission factor
Pipes | Ductile Iron Pipes | Ductile Iron Pipes |  | tonne | 1554.689 | 0 |  |  | AusLCI Shadow Database | 3 - Generic emission factor from database
Pipes | Fibreglass pipe and tube | Fibreglass pipe and tube |  | tonne | 9234.4821 | 0 |  |  | AusLCI Shadow Database | 3 - Generic emission factor from database
Pipes | Geopolymer pipes | Geopolymer pipes |  | tonne | 156.9587 | 0 |  |  | AusLCI 1.42 | 3 - Generic emission factor from database
Pipes | PE Pipes | PE Pipes |  | tonne | 2946 | 0 |  |  | EPD (Transport for NSW Carbon Tool & ECCL) | 3 - Generic emission factor from database
Pipes | PP Pipes | PP Pipes |  | tonne | 3155 | 0 |  |  | EPD (Transport for NSW Carbon Tool & ECCL) | 3 - Generic emission factor from database
Pipes | PVC Pipes | PVC Pipes |  | tonne | 3584 | 0 |  |  | EPD (Transport for NSW Carbon Tool & ECCL) | 3 - Generic emission factor from database
Pipes | Steel pipes | Steel pipe and tube |  | tonne | 2795 | 0 |  |  | EPD (Transport for NSW Carbon Tool & ECCL) | 3 - Generic emission factor from database
Polymer | Plastic | Glass fibre reinforced plastic (FRP) |  | tonne | 9234.4821 | 0 |  |  | AusLCI Shadow Database | 3 - Generic emission factor from database
Polymer | Plastic | Polycarbonate sheet (e.g. danpalon) |  | tonne | 8676.5448 | 0 |  |  | AusLCI Shadow Database | 3 - Generic emission factor from database
Polymer | Rubbers | Synthetic rubber, at plant |  | kg | 3.1856 | 0 |  |  | AusLCI Shadow database | 3 - Generic emission factor from database
Polymer | Sealants and adhesives | Resin Grout-Sikadur®-42 Grout Pal LE |  | kg | 1.14 | 0 |  |  | EPD (Transport for NSW Carbon Tool & ECCL) | 3 - Generic emission factor from database
Polymer | Sealants and adhesives | Sealants and adhesives - Epoxide Resin |  | kg | 5.7 | 0 |  |  | ICE V 4.0 | 3 - Generic emission factor from database
Polymer | Thermoplasts | high density polyethylene, average, at plant |  | kg | 2.3887 | 0 |  |  | AusLCI 1.42 | 3 - Generic emission factor from database
Polymer | Thermoplasts | low density polyethylene, at plant |  | kg | 3.5986 | 0 |  |  | AusLCI 1.42 | 3 - Generic emission factor from database
Polymer | Thermoplasts | Nylon 6, at plant |  | kg | 9.1308 | 0 |  |  | AusLCI Shadow database | 3 - Generic emission factor from database
Polymer | Thermoplasts | Polycarbonate, at plant |  | kg | 7.9851 | 0 |  |  | AusLCI Shadow database | 3 - Generic emission factor from database
Polymer | Thermoplasts | Polyethylene terephthalate, granulate, amorphous, at plant |  | kg | 3.1032 | 0 |  |  | AusLCI Shadow database | 3 - Generic emission factor from database
Polymer | Thermoplasts | polypropylene, PP, at factory gate |  | kg | 2.69 | 0 |  |  | AusLCI 1.42 | 3 - Generic emission factor from database
Polymer | Thermoplasts | Polystyrene, expandable, at plant |  | kg | 3.4732 | 0 |  |  | AusLCI Shadow Database | 3 - Generic emission factor from database
Polymer | Thermoplasts | Polystyrene, general purpose, GPPS, at plant |  | kg | 3.5978 | 0 |  |  | AusLCI Shadow database | 3 - Generic emission factor from database
Polymer | Thermoplasts | Polyurethane, flexible foam, at plant |  | kg | 5.0606 | 0 |  |  | AusLCI Shadow database | 3 - Generic emission factor from database
Polymer | Thermoplasts | Polyvinylchloride, at regional storage |  | kg | 2.0228 | 0 |  |  | AusLCI Shadow database | 3 - Generic emission factor from database
Steel | Cold rolled steel | Cold rolled lightweight – painted structural steel (e.g. formwork, framing and decking steel) | Steel (painted) used for structural purposes that has undergone hot-rolled steel production route. Including beams, columns, angles, flange channels, hollow sections. | tonne | 2410 | 0 | 7.84 | tonnes/m3 | NABERS National Emission Factor Database | 2 - Industry average emission factor
Steel | Cold rolled steel | Cold rolled lightweight - structural framing steel | Steel used for structural purposes that has undergone cold-rolled steel production route. Including purlins, girts, stick frames, wall framing. | tonne | 3010 | 0 | 7.84 | tonnes/m3 | NABERS National Emission Factor Database | 2 - Industry average emission factor
Steel | Cold rolled steel | Cold rolled lightweight - structural steel (e.g. formwork, framing and decking steel) | Steel used for structural purposes that has undergone cold-rolled steel production route. Including purlins, girts, stick frames, wall framing. | tonne | 3010 | 0 | 7.84 | tonnes/m3 | NABERS National Emission Factor Database | 2 - Industry average emission factor
Steel | Hot rolled steel | Hot rolled - galvanised structural steel (welded beam, columns, angles, plates, piles etc) | Steel (galvanised) used for structural purposes that has undergone hot-rolled steel production route. Including beams, columns, angles, flange channels, hollow sections. | tonne | 2400 | 0 | 7.84 | tonnes/m3 | NABERS National Emission Factor Database | 2 - Industry average emission factor
Steel | Hot rolled steel | Hot rolled - structural steel (welded beam, columns, angles, plates, piles etc) | Steel used for structural purposes (unpainted, not galvanised) that has undergone hot-rolled steel production route. Including beams, columns, angles, flange channels, hollow sections. | tonne | 2270 | 0 | 7.84 | tonnes/m3 | NABERS National Emission Factor Database | 2 - Industry average emission factor
Steel | Reinforcing steel | Bar & mesh reinforcing steel | Steel used to reinforce concrete structures (bar, mesh, cages, fibre, strand etc.) | tonne | 1600 | 0 | 7.84 | tonnes/m3 | NABERS National Emission Factor Database | 2 - Industry average emission factor
Steel | Steel wire | Steel wire | Domestic steel wire | tonne | 1980 | 0 | 7.84 | tonnes/m3 | EPD (Transport for NSW Carbon Tool & ECCL) | 3 - Generic emission factor from database
Steel | Stainless steel | Stainless steel (general) | All stainless steel | tonne | 3510 | 0 | 7.84 | tonnes/m3 | NABERS National Emission Factor Database | 2 - Industry average emission factor
Steel | Steel rails | Steel rails |  | tonne | 3320 | 0 | 7.84 | tonnes/m3 | EPD for Hot Rolled Structural and Rail - S-P-01547 Version 1.2 | 3 - Generic emission factor from database
Timber | Timber (engineered) | Glue laminated timber (GLT) and cross laminated timber (CLT) - hardwood | Hardwood glue laminated timber (GLT) or cross laminated timber (CLT) including treated and untreated | m³ | 690 | 1090 | 674 | kg/m³ | NABERS National Emission Factor Database | 2 - Industry average emission factor
Timber | Timber (engineered) | Glue laminated timber (GLT) and cross laminated timber (CLT) - softwood | Softwood glue laminated timber (GLT) or cross laminated timber (CLT) including treated and untreated | m³ | 242 | 823 | 518 | kg/m³ | NABERS National Emission Factor Database | 2 - Industry average emission factor
Timber | Timber (engineered) | Laminated veer lumber | Laminated veneer timber (LVL) including treated and untreated | m³ | 298 | 843 | 507 | kg/m³ | NABERS National Emission Factor Database | 2 - Industry average emission factor
Timber | Timber (engineered) | Oriented strand board | Oriented strand board (OSB) | m³ | 194 | 1020 | 610 | kg/m³ | NABERS National Emission Factor Database | 2 - Industry average emission factor
Timber | Timber (engineered) | Particleboard | Particleboard including walling and flooring applications | m³ | 650 | 1140 | 711 | kg/m³ | NABERS National Emission Factor Database | 2 - Industry average emission factor
Timber | Timber (engineered) | Plywood | Plywood timber for bracing, structural (walling, flooring), formwork purposes | m³ | 498 | 841 | 509 | kg/m³ | NABERS National Emission Factor Database | 2 - Industry average emission factor
Timber | Timber (engineered) | Timber weatherboards (softwood) | Based on softwood timber used for weatherboards includes finger jointed, thermally modified timber, treated, untreated, surfaced, and sawn products | m³ | 195 | 848 | 512 | kg/m³ | NABERS National Emission Factor Database | 2 - Industry average emission factor
Timber | Timber (sawn) | Sawn hardwood | Hardwood timber includes treated, untreated, dressed, and sawn products | m³ | 347 | 1170 | 744 | kg/m³ | NABERS National Emission Factor Database | 2 - Industry average emission factor
Timber | Timber (sawn) | Sawn softwood | Softwood timber most common species radiata pine,and includes treated, untreated, surfaced, and sawn products | m³ | 188 | 857 | 514 | kg/m³ | NABERS National Emission Factor Database | 2 - Industry average emission factor
Timber | Timber (sawn) | Timber poles - piles | Hardwood timber includes treated, untreated, dressed, and sawn products | m³ | 347 | 1170 | 744 | kg/m³ | NABERS National Emission Factor Database | 2 - Industry average emission factor
Notes:
* Densities for aggregates vary greatly based on the aggregate type (particle density) and it's state (e.g. bulk density loose as delivered or compacted). For more specific densities where aggregates are a materially significant part of the project, additional information should be sought from the projects engineering team or suppliers.
**While underlying emission factors are provided in the above table, higher level transport-specific emission factors can be found in the Engineering Cost and Carbon Library.

## 1.2 Transport EFs
Default transport emission factors (A4)
Recommended emission factors for the transport stage are provided in Table A2.2 below.
User guidance
The choice of transport emission factor within modes (e.g. light commercial vehicle, rigid or articulated truck) should be informed by the type and size of material, as well as any potential site access constraints). Smaller materials able to be manually handled or sites with access restrictions (e.g. in high density urban settings) may be more likely to use light commercial or rigid vehicles. Larger products such as prefabricated concrete, steel or timber systems or heavy earthworks are more likely to use articulated trucks, particularly for sites without access restrictions. The table below has been adapted from and supersedes Table A2.2 from Appendix 2 in the Embodied Carbon Measurement for Infrastructure - Technical Guidance.
Table 1.2 Default emission factors for the transport stage
Transport mode | Quantity | Unit | Source
Articulated Truck | 0.00010258 | tonnes CO2-e/tonnes.km transport (tkm) | AusLCI 1.42 - Transport, truck, 28t, fleet average/AU U
Concrete Agitator Truck | 0.00017631 | tonnes CO2-e/tkm | AusLCI 1.42 - Transport, truck, 16 to 28t, fleet average/AU U
Light Commercial Vehicles | 0.0022585 | tonnes CO2-e/tkm | AusLCI 1.42 - Transport, van 3,5t/AU U
Rigid Truck | 0.00036992 | tonnes CO2-e/tkm | AusLCI 1.42 - Transport, truck, 3,5-16t, fleet average/AU U
Rail, Bulk Transport | 3.7054e-05 | tonnes CO2-e/tkm | AusLCI 1.42 - Transport, freight, rail/AU U
Shipping | 1.321e-05 | tonnes CO2-e/tkm | UK Government GHG Conversion Factors for Company Reporting (2024) - Cargo ship, general cargo, average

## 1.3 Energy EFs and Conversions
Default energy emission factors (A5)
User guidance
Default emission factors for energy consumption during the construction stage are provided in Table 1.3a below. These emission factors have been derived from the Australian National Greenhouse Account (NGA) Factors for February 2024 (or latest available) As it is common for emission factors to change over time, it is strongly encouraged that the latest version of the Australian NGA Factors is used when seeking emission factors. All editions can be found on the NGA Factors website below.
https://www.dcceew.gov.au/climate-change/publications/national-greenhouse-accounts-factors
When conducting operational carbon calculations (B6-B7), project teams should take into consideration the shift towards renewable electricity that is steadily reducing the emission factor of the NSW grid. This is particularly important for operational energy use calculations (B6). Project teams are advised to refer to the most recent Australian Emission Projections report for updated emission factors, as the projections are regularly changing. For projects with a long or delayed construction phase, it is recommended to use these factors to represent the most likely electricity grid intensity at time of consumption (through use of a representative middle point or by averaging estimated electricity consumption over the construction program and applying relevant factors). All editions of Australian Emission Projections can be found on the Department of Climate Change, Energy, the Environment and Water (DCCEEW) website below.
https://www.dcceew.gov.au/climate-change/emissions-reporting/projecting-emissions
Fuel blends The use of biofuel blends (e.g. E10, B5) must calculate emissions from the relative components separately. For example, 100 kL of E10 fuel, should calculate emissions using 90 kL of gasoline and 10 kL of ethanol. Fuel application Projects reporting under the National Greenhouse and Energy Reporting Scheme should use an approach consistent with their reporting obligations. Table 1.3a provides the most common fuels and applications. Projects should refer to the latest NGA factors if their application is not covered by this table. Note - The table below has been adapted from and supersedes the Energy Use emission factors in Table A2.3 from Appendix 2 in the Embodied Carbon Measurement for Infrastructure - Technical Guidance.
Table 1.3a Default construction energy use (A5) emission factors
Application | Energy or Fuel combusted | Quantity | Unit | Source
Electricity | Residual mix factor | 0.92 | kg CO2-e/kWh | NGA 2024a Grid emission factors will change over time.b Scopes 2 and 3 have been added. Intended to be used for all grid-purchased energy not covered by LGCs or GreenPower under a market-based approachf
Electricity | On-site renewable energy | 0 | kg CO2-e/kWh | CER 2024f
Electricity | Off-site renewable energy (LGCs or GreenPower) | 0 | kg CO2-e/kWh | CER 2024f
Stationary | Diesel combusted on site (Scopes 1 and 3) | 3377.5 | kg CO2-e/kWh | NGA 2024a Scopes 1 and 3 have been added.
Stationary | Liquified petroleum gas (LPG) (Scopes 1 and 3) | 2076.56 | kg CO2-e/kWh | NGA 2024a Scopes 1 and 3 have been added.
Stationary | Petroleum based greases (Scopes 1 and 3) | 834.2 | kg CO2-e/kWh | NGA 2024a Scopes 1 and 3 have been added.
Stationary | Gasoline/petrol (Scopes 1 and 3) | 2907 | kg CO2-e/kWh | NGA 2024a Scopes 1 and 3 have been added.
Stationary | Ethanol (Scopes 1 and 3) | 1019.9116 | kg CO2-e/kWh | Scope 1 NGA 2024a Scope 3d
Stationary | Biodiesel (Scopes 1 and 3) | 1548.3163 | kg CO2-e/kWh | Scope 1 NGA 2024a Scope 3e
Cars and light commercial vehicles | Gasoline (Scopes 1 and 3) | 2900.844 | kg CO2-e/kWh | NGA 2024c Scopes 1 and 3 have been added.
Cars and light commercial vehicles | Diesel oil (Scopes 1 and 3) | 3385.606 | kg CO2-e/kWh | NGA 2024c Scopes 1 and 3 have been added.
Cars and light commercial vehicles | Biodiesel (Scopes 1 and 3) | 1537.9363 | kg CO2-e/kWh | Scope 1 NGA 2024c Scope 3e
Cars and light commercial vehicles | Renewable diesel (Scopes 1 and 3) | 2093.4112 | kg CO2-e/kWh | Scope 1 NGA 2024c Scope 3e
Heavy duty vehicles | Diesel oil - Euro iv or higher (Scopes 1 and 3) | 3384.062 | kg CO2-e/kWh | NGA 2024c Scopes 1 and 3 have been added.
Heavy duty vehicles | Diesel oil - Euro iii (Scopes 1 and 3) | 3385.22 | kg CO2-e/kWh | NGA 2024c Scopes 1 and 3 have been added.
Heavy duty vehicles | Diesel oil - Euro i (Scopes 1 and 3) | 3389.08 | kg CO2-e/kWh | NGA 2024c Scopes 1 and 3 have been added.
Notes:
a - Refer to fuel EF for stationary energy purposes from the latest Australian National Greenhouse Account Factors for updated emission factors: https://www.dcceew.gov.au/climate-change/publications/national-greenhouse-accounts-factors
b - Refer to the latest Australian emissions projections by DCCEEW: https://www.dcceew.gov.au/climate-change/emissions-reporting/projecting-emissions
c - Refer to fuel EF for transport equipment from the latest Australian National Greenhouse Account Factors for updated emission factors: https://www.dcceew.gov.au/climate-change/publications/national-greenhouse-accounts-factors
d - Emissions per kg based on AusLCI v1.42, Ethanol, average, at plant. Density based on gasoline from CDP (2023), Technical Note: Conversion of fuel data to MWh.
e - Based on an average of different feedstocks and production methods for biodiesel within US EPA (2023) Summary Lifecycle Analysis Greenhouse Gas Results for the U.S. Renewable Fuels Standard Program Version 1.1.
f - Projects which are able to and those that are obligated to report under NGER must utilise the full market-based calculation formula outlined in the Clean Energy Regulators Voluntary Market-based Scope 2 Emissions Guideline: https://cer.gov.au/document/voluntary-market-based-scope-2-emissions-guideline
This is automated through some tools such as the TfNSW Carbon Tool and NABERS Embodied Carbon Rating Tool.
Fuel standard conversions
User guidance
Standard conversions which are typically used during the carbon calculation process are provided in Table 1.3b below. As it is common for emission factors to change over time, it is strongly encouraged that the latest version of the Australian NGA Factors is used when seeking emission factors. All editions can be found on the National Greenhouse Account Factors website (link below).
https://www.dcceew.gov.au/climate-change/publications/national-greenhouse-accounts-factors
The table below has been adapted from and supersedes Table A2.5 from Appendix 2 in the Embodied Carbon Measurement for Infrastructure - Technical Guidance.
Table 1.3b Standard conversion factors
Input/activity | Quantity | Unit | Source
Diesel oil | 38.6 | GJ/kL | NGA 2024a
Liquefied petroleum gas | 25.7 | GJ/kL | NGA 2024a
Petroleum based greases | 38.8 | GJ/kL | NGA 2024a
Gasoline | 34.2 | GJ/kL | NGA 2024a
Ethanol | 23.4 | GJ/kL | NGA 2024a
Biodiesel | 34.6 | GJ/kL | NGA 2024a
Renewable biodiesel | 38.6 | GJ/kL | NGA 2024a
Notes:
a – refer to the latest Australian National Greenhouse Account Factors for updated emission factors.

## 1.4 Land Use EFs
Default land use emission factors (A5)
User guidance
Default emission factors for land use change during the construction stage are provided in Table 1.4 below. These emission factors have been derived from the following sources: • Transport Authorities Greenhouse Group Greenhouse Gas Assessment Workbook for Road Projects • Journal articles. Street Trees If land clearing is limited to individual street trees and expected to be immaterial, this can be tested and justified using Street Tree emissions factors. The factors provided have been simplified to enable rapid materiality review but as such have high uncertainty ranges. Emissions vary based on either Diameter at Breast Height (DBH or D130) or D10. To simplify for estimating materiality, average ranges of tree sizes have been provided based on ranges in the TfNSW Biodiversity Policy (2022). Therefore, if the clearing of trees is determined to be a significant source (>1%) either appropriate factors should be selected from the TAGG workbook classifications, or for larger projects with significant clearing a project specific FullCAM model or equivalent detailed investigations may be warranted. The table below has been adapted from and supersedes the land use and land use change emission factors in Table A2.3 from Appendix 2 in the Embodied Carbon Measurement for Infrastructure - Technical Guidance.
Table 1.4 Default land use (A5) emission factors
Input/activity | Quantity | Unit | Source
Land clearing –Vegetation Class A3 | 227 | tonnes CO2-e/ha | TAGG Workbook (2013) Appendix E
Land clearing –Vegetation Class A4 | 384 | tonnes CO2-e/ha | TAGG Workbook (2013) Appendix E
Land clearing –Vegetation Class A5 | 532 | tonnes CO2-e/ha | TAGG Workbook (2013) Appendix E
Land clearing –Vegetation Class A6 | 594 | tonnes CO2-e/ha | TAGG Workbook (2013) Appendix E
Land clearing –Vegetation Class A7 | 768 | tonnes CO2-e/ha | TAGG Workbook (2013) Appendix E
Land clearing –Vegetation Class B3 | 237 | tonnes CO2-e/ha | TAGG Workbook (2013) Appendix E
Land clearing –Vegetation Class B4 | 401 | tonnes CO2-e/ha | TAGG Workbook (2013) Appendix E
Land clearing –Vegetation Class B5 | 554 | tonnes CO2-e/ha | TAGG Workbook (2013) Appendix E
Land clearing –Vegetation Class B6 | 618 | tonnes CO2-e/ha | TAGG Workbook (2013) Appendix E
Land clearing –Vegetation Class C1 | 77 | tonnes CO2-e/ha | TAGG Workbook (2013) Appendix E
Land clearing –Vegetation Class C2 | 209 | tonnes CO2-e/ha | TAGG Workbook (2013) Appendix E
Land clearing –Vegetation Class C3 | 307 | tonnes CO2-e/ha | TAGG Workbook (2013) Appendix E
Land clearing –Vegetation Class C4 | 521 | tonnes CO2-e/ha | TAGG Workbook (2013) Appendix E
Land clearing –Vegetation Class C5 | 718 | tonnes CO2-e/ha | TAGG Workbook (2013) Appendix E
Land clearing –Vegetation Class D1 | 77 | tonnes CO2-e/ha | TAGG Workbook (2013) Appendix E
Land clearing –Vegetation Class D2 | 209 | tonnes CO2-e/ha | TAGG Workbook (2013) Appendix E
Land clearing –Vegetation Class D3 | 307 | tonnes CO2-e/ha | TAGG Workbook (2013) Appendix E
Land clearing –Vegetation Class E1 | 80 | tonnes CO2-e/ha | TAGG Workbook (2013) Appendix E
Land clearing –Vegetation Class E2 | 217 | tonnes CO2-e/ha | TAGG Workbook (2013) Appendix E
Land clearing –Vegetation Class E3 | 316 | tonnes CO2-e/ha | TAGG Workbook (2013) Appendix E
Land clearing –Vegetation Class F1 | 106 | tonnes CO2-e/ha | TAGG Workbook (2013) Appendix E
Land clearing –Vegetation Class F2 | 287 | tonnes CO2-e/ha | TAGG Workbook (2013) Appendix E
Land clearing –Vegetation Class G2 | 113 | tonnes CO2-e/ha | TAGG Workbook (2013) Appendix E
Land clearing –Vegetation Class H1 | 115 | tonnes CO2-e/ha | TAGG Workbook (2013) Appendix E
Land clearing –Vegetation Class H2 | 309 | tonnes CO2-e/ha | TAGG Workbook (2013) Appendix E
Land clearing –Vegetation Class I | 110 | tonnes CO2-e/ha | TAGG Workbook (2013) Appendix E
Very large tree (DBH > 100cm) –Eucalypt | 47505 | kg Co2-e/tree | Paul, K.I et al. (2016)a Paul, K.I et al. (2019)b
Large tree (50cm<DBH<100cm) –Eucalypt | 18660 | kg Co2-e/tree | Paul, K.I et al. (2016) Paul, K.I et al. (2019)
Medium tree (20cm<DBH<50cm) –Eucalypt | 4287 | kg Co2-e/tree | Paul, K.I et al. (2016) Paul, K.I et al. (2019)
Small tree (5cm<DBH<20cm) –Shrub | 192 | kg Co2-e/tree | Paul, K.I et al. (2016) Paul, K.I et al. (2019)
Notes:
a - Paul, K.I et al, Testing the generality of above-ground biomass allometry across plant functional types at the content scale, 2015, Global Change Biology, 22-6(2016).
b - Paul, K.I et al, Testing the generality of above-ground biomass allometry across plant functional types, 2019, Forest Ecology and Management, 432(2019).

## 1.5 Waste treatment EFs
Default waste emission factors (A5)
User guidance
The factors below are to be combined with waste quantities and treatment pathways (refer to '4.2 Wastage and EOL rates' sheet) to estimate emissions associated with construction waste in Module A5 . These figures can also apply to end-of-life stage calculations (C1-C4). As it is common for emission factors to change over time, it is strongly encouraged that the latest version of the Australian NGA Factors is used when seeking emission factors. All editions can be found on the National Greenhouse Account Factors website (link below). https://www.dcceew.gov.au/climate-change/publications/national-greenhouse-accounts-factors The table below has been adapted from and supersedes the waste treatment emission factors in Table A2.3 from Appendix 2 in the Embodied Carbon Measurement for Infrastructure - Technical Guidance.
Table 1.5 Default waste (A5) emission factors
Material waste class | Recycle | Landfill | Unit | Recycling source | Landfill source
Inert waste - Concrete/ plastics / glass / rubble | 0.0016323 | 0.014333 | tonnes CO2-e/tonne | NABERS National Emission Factor Database - inert rubble | NABERS National Emission Factor Database - inert rubble
Inert waste - Metals | 0.052333 | 0.014333 | tonnes CO2-e/tonne | NABERS National Emission Factor Database - steel and aluminium | NABERS National Emission Factor Database - inert rubble
Food | 0.028 | 2.1 | tonnes CO2-e/tonne | NGA 2024 - Anaerobic digestiona | NGA 2024a
Paper and cardboard | - | 3.3 | tonnes CO2-e/tonne | - | NGA 2024a
Garden and green | 0.046 | 1.6 | tonnes CO2-e/tonne | NGA 2024 - composta | NGA 2024a
Wood | 0.1 | 0.7 | tonnes CO2-e/tonne | NABERS National Emission Factor Database - timber | NGA 2024a
Textiles | - | 2 | tonnes CO2-e/tonne | - | NGA 2024a
Sludge | - | 0.4 | tonnes CO2-e/tonne | - | NGA 2024a
Rubber and leather | - | 3.3 | tonnes CO2-e/tonne | - | NGA 2024a
Overall construction and demolition wasteb | 0.0016323 | 0.2 | tonnes CO2-e/tonne | NABERS National Emission Factor Database - inert rubble | NGA 2024a
Notes:
a - refer to the latest Australian National Greenhouse Account Factors for updated emission factors.
b - use this emission factor where the waste composition is unknown.

## 1.6 Concrete EF calculator
Default concrete emission factor calculator (A1-A3)
User guidance
This sheet provides a means of establishing default factors for concrete to be used in the absence of suitable product-specific factors, in accordance with the Guidance Note: Selecting Carbon Tools and Data Sources and the Emission Factor Hierarchy. Users should input into highlighted yellow cells. The other cells are locked. Note that the concrete emission factor calculator is not appropriate for comparison with emission factors from product-specific EPDs, as data quality and background data are likely to differ. Care should also be taken when comparing between different supplier mix designs, which may have varying data quality and completeness e.g. if some admixtures are not provided in the mix design information. Reinforcement (bars, fibres, etc) should be estimated separately using the appropriate factors from 1.1 Product Stage EFs sheet. Where a supplier provides a range for the quantities of concrete mix components, the project team should take a conservative approach and use the upper ranges provided.
Methodology
The calculator includes the impacts associated with raw material supply of concrete components (A1), upstream transport of concrete components to batching plants (A2), and concrete manufacturing (A3). The Construction Stage (A4 - A5) impacts from transporting the concrete to site and concrete placement (e.g. pumping) are not covered and must be accounted for separately within the project’s upfront carbon calculations. The methodology for each lifecycle module is summarised below: Raw Material Supply (A1) - for each component, the user inputs a mass which is combined with the corresponding emission factor from the ECD (Tab 1.1). The sum of emissions from each component is the total A1 emissions for the concrete mix. Reinforcement is not included within the concrete calculator and must be included separately within the project’s upfront carbon calculations. Upstream transport of concrete components (A2) - the mass of each concrete component is multiplied with a default transportation distance for road, rail and sea (from Tab 3.1 of the ECD) and a corresponding transport emission factor (from Tab 1.2). The sum of emissions from transporting each component to the batch plant is the total A2 emissions for the concrete mix. Concrete manufacturing process (A3) - default activity data (energy use, water use, waste quantities) for the batching process is applied using the AusLCI process inputs for concrete, applying emission factors consistent with the ECD (Tabs 1.3 and 1.5). The sum of emissions from each activity at the batch plant is the total A3 emissions for the concrete mix.
Table 1.6 Concrete mix design inputs and resulting emission factors
Component | Mix Option 1 (kg/m3) | Mix Option 2 (kg/m3) | Mix Option 3 (kg/m3)
General purpose cement
Fly ash
GGBF slag
Silica Fume
Fine Aggregates
Coarse Aggregates
Recycled Aggregates
Manufactured sand
Mains Water
Onsite Recycled / Captured Water
Admixture
Carbon intensity (A1 - A3) (kgCO2e/m3)* | 0 | 0 | 0
*Note that transport of concrete mix from batching plant to project site (A4) and concrete placement (A5) is not included in the above, and should be calculated separately (refer to assumptions on tab 3-1).
The below tables (Table 1.7, 1.8, 1.9, 1.10 and 1.11) show backgound calculations which are provided for information (not to be edited).
Table 1.7 Concrete component emission factors
Component | Emission factor (kgCO2e/tonne) | Source | Column1
General purpose cement | 917.9597 | AusLCI 1.42
Fly ash | 0 | Waste material, transport only
GGBF slag | 192.3041 | AusLCI 1.42
Silica Fume | 0 | Waste material, transport only
Fine Aggregates | 4.1908 | AusLCI Shadow Database
Coarse Aggregates | 10.4536 | AusLCI Shadow Database
Recycled Aggregates | 5.0733 | AusLCI 1.42
Manufactured sand | 5.0733 | AusLCI 1.42
Mains Water | 0.45212 | AusLCI 1.42, tap water, at user, New South Wales
Onsite Recycled / Captured Water | 0 | Energy use for recovery assumed captured in A3
General concrete admixtures | 1.67 | ICE V4.0
Table 1.8 Concrete component emission calculations for proposed mixes
Component | Mix Option 1 (kgCO2e) | Mix Option 2 (kgCO2e) | Mix Option 3 (kgCO2e)
General purpose cement | 0 | 0 | 0
Fly ash | 0 | 0 | 0
GGBF slag | 0 | 0 | 0
Silica Fume | 0 | 0 | 0
Fine Aggregates | 0 | 0 | 0
Coarse Aggregates | 0 | 0 | 0
Recycled Aggregates | 0 | 0 | 0
Manufactured sand | 0 | 0 | 0
Mains Water | 0 | 0 | 0
Onsite Recycled / Captured Water | 0 | 0 | 0
Admixture | 0 | 0 | 0
Total A1 Carbon intensity (kgCO2e/m3) | 0 | 0 | 0
Table 1.9 Transport assumptions for concrete components*
Component | Truck (km) | Rail (km) | Sea (km) | Assumed transport material
General purpose cement | 310 | 0 | 700 | Cement and cementitious material
Fly ash | 310 | 0 | 700 | Cement and cementitious material
GGBF slag | 310 | 0 | 700 | Cement and cementitious material
Silica Fume | 310 | 0 | 700 | Cement and cementitious material
Fine Aggregates | 40 | 0 | 0 | Aggregates
Coarse Aggregates | 40 | 0 | 0 | Aggregates
Recycled Aggregates | 40 | 0 | 0 | Aggregates
Manufactured sand | 40 | 0 | 0 | Aggregates
Mains Water | 0 | 0 | 0 | Included in A1 factor
Onsite Recycled / Captured Water | 0 | 0 | 0 | Included in A1 factor
Admixture | 1000 | 0 | 8600 | Assumed globally manufactured
*Distances are sourced from the 3.1 Transport distances sheet.
Table 1.10 Concrete component transportation emission calculations for proposed mixes*
Component | Mix Option 1 (kgCO2e) | Mix Option 2 (kgCO2e) | Mix Option 3 (kgCO2e)
General purpose cement | 0 | 0 | 0
Fly ash | 0 | 0 | 0
GGBF slag | 0 | 0 | 0
Silica Fume | 0 | 0 | 0
Fine Aggregates | 0 | 0 | 0
Coarse Aggregates | 0 | 0 | 0
Recycled Aggregates | 0 | 0 | 0
Manufactured sand | 0 | 0 | 0
Mains Water | 0 | 0 | 0
Onsite Recycled / Captured Water | 0 | 0 | 0
Admixture | 0 | 0 | 0
Total A2 Carbon intensity (kgCO2e/m3) | 0 | 0 | 0
*Emission factors are sourced from the 1.2 Transport EFs sheet. All road transportation is assumed to be via Articulated Truck.
Table 1.11 Concrete production emission intensity calculations
Emissions source | Use (units/m3) | Units | Emission factor (kgCO2e/unit) | Emissions (kgCO2e/m3) | Use per concrete volume source | Emission factor source
Diesel | 22.7 | MJ | 0.0875 | 1.9863 | AusLCI Concrete Unit Processes - Diesel, burned in building machine/GLO U/AusSD/Link U | NGA 2024 - Table 8 - Scopes 1 and 3 for diesel oil
Electricity from NSW grid | 4.36 | kWh | 0.7 | 3.052 | AusLCI Concrete Unit Processes - electricity, low voltage, Australian/AU U | NGA 2024 - Table 1 - Scopes 2 and 3 for NSW and ACT
Heavy fuel oil | 3.09 | MJ | 0.09184 | 0.28379 | AusLCI Concrete Unit Processes - Heavy fuel oil, burned in industrial furnace 1MW, non-modulating/CH U/AusSD U | NGA 2024 - Table 8 - Scopes 1 and 3 for fuel oil
Light fuel oil | 13.3 | MJ | 0.09184 | 1.2215 | AusLCI Concrete Unit Processes - Light fuel oil, burned in industrial furnace 1MW, non-modulating/CH U/AusSD U | NGA 2024 - Table 8 - Scopes 1 and 3 for fuel oil
Lubricating oil | 0.0119 | kg | 0.82216 | 0.0097838 | AusLCI Concrete Unit Processes - Lubricating oil, at plant/RER U/AusSD U | NGA 2024 - Table 8 - Scopes 1 and 3 for petroleum based oils
Natural gas | 1.16 | MJ | 0.0645 | 0.07482 | AusLCI Concrete Unit Processes - natural gas, burned in tangential fired boiler /AU U | NGA 2024 - Tables 5 and 6 - Scopes 1 and 3 for NSW and ACT natural gas
Wastewater treatment of concrete production effluent | 0.0143 | m3 | 1.9738 | 0.028226 | AusLCI Concrete Unit Processes - Treatment, concrete production effluent, to wastewater treatment, class 3/CH U/AusSD U | AusLCI 1.42 - wastewater treatment, New South Wales
Disposal, concrete, 5% water, to inert material landfill | 16.9 | kg | 0.014333 | 0.24223 | AusLCI Concrete Unit Processes - Disposal, concrete, 5% water, to inert material landfill/CH U/AusSD U | NABERS National Emission Factor Database - inert rubble
Waste treatment of inert waste at landfill | 0.0951 | kg | 0.014333 | 0.0013631 | AusLCI Concrete Unit Processes - waste treatment, inert waste, at landfill/AU U | NABERS National Emission Factor Database - inert rubble
Total A3 Carbon intensity (kgCO2e/m3) |  |  |  | 6.8999

## 2.1 Benchmarks - physical unit
Asset-level carbon intensity benchmarks (based on typecast unit)
User guidance
Cost intensities are in FY2021 dollars and relate to material spend only, excluding labour, professional services, plant, equipment and GST. When applying these benchmarks to projects in future years, costs should be adjusted to account for inflation and escalation from the FY2021 base year. Asset-level carbon intensity benchmarks for A1-A3 should not be used alongside other measurement techniques (e.g. material quantity estimates and emission factors). Refer to the Engineering Cost and Carbon Library for more granular, item-level carbon intensity benchmarks. Note that these benchmarks differ in purpose from those being developed by NABERS. NABERS embodied carbon benchmarks compare the level of performance of a building’s upfront embodied carbon with buildings of the same size and function.
Source of benchmarks
The table below replicates Table A6.1 in the Embodied Carbon Measurement for Infrastructure - Technical Guidance. These emissions intensities are based on calculations developed for Infrastructure Australia’s Supporting Appendices: Embodied Carbon Projections for Australian Infrastructure and Buildings, with additional analysis applied to meet the specific requirements of this technical guidance.
Scope of benchmarks
For buildings, these carbon intensity benchmarks have a warm shell scope and include external paved areas related to the building (carparks, driveways and hardstands). The GBCA’s (2020) definition of “warm shell” is applied: “Finishes and services are applied to common areas. Tenancies are delivered with ceilings, floor coverings and lighting systems; and ducts from air supply and return risers, electrical and hydraulic services are installed above the ceiling from the riser throughout the tenancy areas.” All other elements of the fitout should be excluded.
Table 2.1 Emission intensities based on typecast unit
Super sector | Mastertype | Typecast | Product stage (A1-A3) Emission intensity (kg CO2e/unit) - Low | Product stage (A1-A3) Emission intensity (kg CO2e/unit) - Mid | Product stage (A1-A3) Emission intensity (kg CO2e/unit) - High | Transport (A4) Emission intensity (kg CO2e/unit) - Low | Transport (A4) Emission intensity (kg CO2e/unit) - Mid | Transport (A4) Emission intensity (kg CO2e/unit) - High | Construction (A5) Emission intensity (kg CO2e/unit) - Low | Construction (A5) Emission intensity (kg CO2e/unit) - Mid | Construction (A5) Emission intensity (kg CO2e/unit) - High | Typecast unit
Building | Aviation | Airport Building | 542 | 722 | 903 | 20.6 | 27.5 | 34.4 | 77.5 | 103 | 129 | m2 GFA
Building | Education | Higher Education | 494 | 658 | 823 | 20.4 | 27.2 | 33.9 | 112 | 149 | 186 | m2 GFA
Building | Education | School | 590 | 787 | 984 | 21.2 | 28.3 | 35.4 | 98.2 | 131 | 164 | m2 GFA
Building | Health | Aged Care Facility | 250 | 333 | 417 | 14.4 | 19.1 | 23.9 | 29.1 | 38.8 | 48.5 | m2 GFA
Building | Health | Health Facility | 566 | 755 | 944 | 21.5 | 28.7 | 35.9 | 73.8 | 98.3 | 123 | m2 GFA
Building | Health | Hospital | 483 | 645 | 806 | 20.8 | 27.8 | 34.7 | 67.8 | 90.4 | 113 | m2 GFA
Building | Justice | Correctional Centre | 585 | 780 | 974 | 22.6 | 30.1 | 37.6 | 193 | 258 | 322 | m2 GFA
Building | Justice | Courthouse | 615 | 820 | 1025 | 23 | 30.7 | 38.4 | 68.6 | 91.5 | 114 | m2 GFA
Building | Justice | Fire and Emergency Facility | 615 | 820 | 1025 | 23 | 30.7 | 38.4 | 77.9 | 104 | 130 | m2 GFA
Building | Justice | Police Facility | 615 | 820 | 1025 | 23 | 30.7 | 38.4 | 54.2 | 72.2 | 90.3 | m2 GFA
Building | Other building | Arts Facility | 615 | 819 | 1024 | 22 | 29.3 | 36.6 | 106 | 141 | 176 | m2 GFA
Building | Other building | Civic/Convention Centre | 518 | 690 | 863 | 21 | 28 | 35 | 110 | 146 | 183 | m2 GFA
Building | Other building | Laboratory | 518 | 691 | 863 | 22 | 29.3 | 36.6 | 49.6 | 66.2 | 82.7 | m2 GFA
Building | Other building | Office | 362 | 482 | 603 | 19.2 | 25.6 | 32 | 93.4 | 125 | 156 | m2 GFA
Building | Residential | Accommodation | 289 | 386 | 482 | 17.1 | 22.8 | 28.5 | 76.9 | 102.6 | 128 | m2 GFA
Building | Residential | Detached Residential | 233 | 310 | 388 | 13.5 | 17.9 | 22.4 | 32.6 | 43.4 | 54.3 | m2 GFA
Building | Residential | Multi Residential | 315 | 419 | 524 | 17.3 | 23.1 | 28.8 | 65.1 | 86.8 | 108 | m2 GFA
Building | Residential | Semi-detached Residential | 233 | 310 | 388 | 13.5 | 18 | 22.5 | 34.1 | 45.5 | 56.8 | m2 GFA
Building | Retail | Retail Store | 566 | 755 | 944 | 21.5 | 28.7 | 35.8 | 75.4 | 101 | 126 | m2 GFA
Building | Sports Facility | Arena/Sporting Facility | 615 | 819 | 1024 | 22 | 29.3 | 36.6 | 226 | 301 | 376 | m2 GFA
Building | Telecommunications and Digital | Data Centre | 259 | 346 | 432 | 14.2 | 18.9 | 23.7 | 81.6 | 109 | 136 | m2 GFA
Building | Transport Building | Parking Facility | 362 | 482 | 603 | 19.1 | 25.5 | 31.9 | 54.1 | 72.1 | 90.1 | m2 GFA
Building | Transport Building | Warehouse | 260 | 346 | 433 | 14.6 | 19.5 | 24.4 | 36.6 | 48.8 | 61 | m2 GFA
Transport | Aviation | Airport Runway | 0.552 | 0.736 | 0.92 | 0.033 | 0.044 | 0.055 | 0.123 | 0.164 | 0.204 | $ material spend
Transport | Rail | Bridge (Rail) | 1.27 | 1.7 | 2.12 | 0.061 | 0.081 | 0.102 | 0.134 | 0.179 | 0.224 | $ material spend
Transport | Rail | Light Rail | 0.478 | 0.637 | 0.797 | 0.035 | 0.047 | 0.059 | 0.175 | 0.234 | 0.292 | $ material spend
Transport | Rail | Light Rail, Stabling, and Signalling Works | 0.48 | 0.64 | 0.8 | 0.039 | 0.052 | 0.065 | 0.115 | 0.154 | 0.192 | $ material spend
Transport | Rail | Main Line Works (Rail) | 0.228 | 0.304 | 0.38 | 0.02 | 0.027 | 0.034 | 0.173 | 0.231 | 0.289 | $ material spend
Transport | Rail | Station (Rail) | 0.684 | 0.911 | 1.14 | 0.037 | 0.05 | 0.062 | 0.104 | 0.139 | 0.173 | $ material spend
Transport | Rail | Tunnel (Rail) | 0.646 | 0.861 | 1.08 | 0.04 | 0.053 | 0.067 | 0.171 | 0.227 | 0.284 | $ material spend
Transport | Road | Bridge (Road) | 1.27 | 1.7 | 2.12 | 0.054 | 0.073 | 0.091 | 0.122 | 0.163 | 0.203 | $ material spend
Transport | Road | Low Use Road | 0.343 | 0.457 | 0.572 | 0.033 | 0.045 | 0.056 | 0.152 | 0.203 | 0.253 | $ material spend
Transport | Road | Low Use Road Rehabilitation Maintenance | 0.104 | 0.138 | 0.173 | 0.028 | 0.037 | 0.046 | 0.175 | 0.234 | 0.292 | $ material spend
Transport | Road | Routine Road Maintenance | 0.137 | 0.183 | 0.229 | 0.025 | 0.033 | 0.041 | 0.209 | 0.278 | 0.348 | $ material spend
Transport | Road | State Road (Highway/Freeway) | 0.431 | 0.517 | 0.718 | 0.036 | 0.043 | 0.06 | 0.179 | 0.215 | 0.299 | $ material spend
Transport | Road | State Road (Highway/Freeway) Rehabilitation Maintenance | 0.115 | 0.153 | 0.191 | 0.026 | 0.035 | 0.043 | 0.142 | 0.189 | 0.236 | $ material spend
Transport | Road | Tunnel (Road) | 0.516 | 0.688 | 0.86 | 0.037 | 0.049 | 0.061 | 0.192 | 0.256 | 0.32 | $ material spend
Transport | Road/Rail | Level Crossing | 0.694 | 0.926 | 1.16 | 0.033 | 0.044 | 0.056 | 0.137 | 0.183 | 0.228 | $ material spend
Utilities | Energy and Fuels | CCGT | No data | No data | No data | No data | No data | No data | No data | No data | No data | kW
Utilities | Energy and Fuels | Coal | n/a | 1.6 | n/a | n/a | 0.049 | n/a | n/a | 0.183 | n/a | $ material spend
Utilities | Energy and Fuels | Gas and Liquids | n/a | 3312 | n/a | n/a | 74.4 | n/a | n/a | 568 | n/a | kW
Utilities | Energy and Fuels | Gas Pipeline | 0.151 | 0.202 | 0.252 | 0.014 | 0.018 | 0.023 | 0.099 | 0.132 | 0.165 | $ material spend
Utilities | Energy and Fuels | Hydro | No data | No data | No data | No data | No data | No data | No data | No data | No data | kW
Utilities | Energy and Fuels | Pumped Hydro | n/a | 508 | n/a | n/a | 32.1 | n/a | n/a | 131 | n/a | kW
Utilities | Energy and Fuels | Transmission (other) | n/a | 1.8 | n/a | n/a | 0.083 | n/a | n/a | 0.223 | n/a | $ material spend
Utilities | Energy and Fuels | Transmission Line: Double Circuit | n/a | 709633 | n/a | n/a | 9435 | n/a | n/a | 23757 | n/a | ‘000 km
Utilities | Energy and Fuels | Transmission Line: Single Circuit | n/a | 376661 | n/a | n/a | 4647 | n/a | n/a | 11743 | n/a | ‘000 km
Utilities | Energy and Fuels | Utility Solar | n/a | 4203 | n/a | n/a | 71.9 | n/a | n/a | 146 | n/a | kW
Utilities | Energy and Fuels | Wind | n/a | 554 | n/a | n/a | 16.9 | n/a | n/a | 50 | n/a | kW
Utilities | Telecommunications and Digital | Telecommunications | 0.52 | 0.693 | 0.866 | 0.137 | 0.183 | 0.229 | 0.157 | 0.21 | 0.262 | $ material spend
Utilities | Water and Sewerage | Dam | 0.616 | 0.821 | 1.026 | 0.064 | 0.085 | 0.106 | 0.21 | 0.28 | 0.35 | $ material spend
Utilities | Water and Sewerage | Water Pipeline | 0.147 | 0.197 | 0.246 | 0.016 | 0.021 | 0.026 | 0.063 | 0.084 | 0.105 | $ material spend
Utilities | Water and Sewerage | Water Treatment Plant | 0.649 | 0.865 | 1.082 | 0.054 | 0.072 | 0.09 | 0.222 | 0.296 | 0.37 | $ material spend

## 2.2 Benchmarks - material spend
Asset-level carbon intensity benchmarks (based on material spend)
User guidance
Cost intensities are in FY2021 dollars and relate to material spend only, excluding labour, professional services, plant, equipment and GST. When applying these benchmarks to projects in future years, costs should be adjusted to account for inflation and escalation from the FY2021 base year. Asset-level carbon intensity benchmarks for A1-A3 should not be used alongside other measurement techniques (e.g. material quantity estimates and emission factors). Refer to the Engineering Cost and Carbon Library for more granular, item-level carbon intensity benchmarks. Note that these benchmarks differ in purpose from those being developed by NABERS. NABERS embodied carbon benchmarks compare the level of performance of a building’s upfront embodied carbon with buildings of the same size and function.
When using default assumptions for "material share of capex" in Table A2.2:
Multiply the total project cost by the “Material share of capex” column. Low, mid and high values are provided. The midpoint should be used as a default, while the low and high values provide a range. Labour-intensive projects (such as a refurbishment of a heritage building) are likely to have a low material share of capex. Projects that are more standardised (such as construction of a warehouse) are likely have a higher material share of capex. The total project cost of construction should exclude the costs of land acquisition, departmental administration, and the head contractor’s profit margin. Where these values are not known, the total project cost can be estimated by taking the declared project value (excluding land acquisition costs) and multiplying by 90%. For buildings, the total cost is that for a warm shell scope only but should include external paved areas related to the building. Where you have no better available information, the following should be used: - Mid range values for new builds (on either greenfield or brownfield sites) - Low range values for refurbishment options (where there is substantial reuse of existing assets).
When developing and using your own estimates of material spend:
For services used in assets, it is recommended to align with the methodology in the tables below which assume: - 40% of total cost is material-related for mechanical services, vertical transportation services (lifts and escalators) and plumbing/hydraulic services. - 20% of total cost is material-related for electrical services, fire services and other services. For buildings, please include a warm shell scope only (including external paved areas), for assumed total project costs.
Source of benchmarks
The table below replicates Table A6.2 in the Embodied Carbon Measurement for Infrastructure - Technical Guidance. These emissions intensities are based on calculations developed for Infrastructure Australia’s Supporting Appendices: Embodied Carbon Projections for Australian Infrastructure and Buildings, with additional analysis applied to meet the specific requirements of this technical guidance.
Scope of benchmarks
For buildings, these carbon intensity benchmarks have a warm shell scope and include external paved areas related to the building (carparks, driveways and hardstands). The GBCA’s (2020) definition of “warm shell” is applied: “Finishes and services are applied to common areas. Tenancies are delivered with ceilings, floor coverings and lighting systems; and ducts from air supply and return risers, electrical and hydraulic services are installed above the ceiling from the riser throughout the tenancy areas.” All other elements of the fitout should be excluded.
Table 2.2: Emissions intensities based on material spend
Super Sector | Mastertype | Typecast | Material share of capex - Low | Material share of capex - Mid | Material share of capex - High | Product stage (A1-A3) Emission intensity (kg CO2e/$ material spend) - Low | Product stage (A1-A3) Emission intensity (kg CO2e/$ material spend) - Mid | Product stage (A1-A3) Emission intensity (kg CO2e/$ material spend) - High | Transport (A4) Emission intensity (kg CO2e/$ material spend) - Low | Transport (A4) Emission intensity (kg CO2e/$ material spend) - Mid | Transport (A4) Emission intensity (kg CO2e/$ material spend) - High | Construction (A5) Emission intensity (kg CO2e/$ material spend) - Low | Construction (A5) Emission intensity (kg CO2e/$ material spend) - Mid | Construction (A5) Emission intensity (kg CO2e/$ material spend) - High
Building | Aviation | Airport Building | 23% | 30% | 38% | 0.396 | 0.528 | 0.66 | 0.015 | 0.02 | 0.025 | 0.057 | 0.076 | 0.094
Building | Education | Higher Education | 22% | 29% | 36% | 0.386 | 0.514 | 0.643 | 0.016 | 0.021 | 0.027 | 0.087 | 0.117 | 0.146
Building | Education | School | 24% | 32% | 40% | 0.405 | 0.54 | 0.676 | 0.015 | 0.019 | 0.024 | 0.067 | 0.09 | 0.112
Building | Health | Aged Care Facility | 26% | 34% | 43% | 0.348 | 0.465 | 0.581 | 0.02 | 0.027 | 0.033 | 0.041 | 0.054 | 0.068
Building | Health | Health Facility | 23% | 31% | 39% | 0.401 | 0.535 | 0.668 | 0.015 | 0.02 | 0.025 | 0.052 | 0.07 | 0.087
Building | Health | Hospital | 22% | 29% | 36% | 0.378 | 0.504 | 0.63 | 0.016 | 0.022 | 0.027 | 0.053 | 0.071 | 0.088
Building | Justice | Correctional Centre | 24% | 32% | 41% | 0.403 | 0.538 | 0.672 | 0.016 | 0.021 | 0.026 | 0.134 | 0.178 | 0.223
Building | Justice | Courthouse | 24% | 32% | 40% | 0.41 | 0.546 | 0.683 | 0.015 | 0.02 | 0.026 | 0.046 | 0.061 | 0.076
Building | Justice | Fire and Emergency Facility | 24% | 32% | 40% | 0.41 | 0.546 | 0.683 | 0.015 | 0.02 | 0.026 | 0.052 | 0.069 | 0.087
Building | Justice | Police Facility | 24% | 32% | 40% | 0.41 | 0.546 | 0.683 | 0.015 | 0.02 | 0.026 | 0.036 | 0.048 | 0.06
Building | Other building | Arts Facility | 24% | 32% | 40% | 0.41 | 0.546 | 0.683 | 0.015 | 0.02 | 0.024 | 0.071 | 0.094 | 0.118
Building | Other building | Civic/Convention Centre | 22% | 30% | 37% | 0.391 | 0.521 | 0.652 | 0.016 | 0.021 | 0.026 | 0.083 | 0.111 | 0.138
Building | Other building | Laboratory | 22% | 30% | 37% | 0.391 | 0.522 | 0.652 | 0.017 | 0.022 | 0.028 | 0.037 | 0.05 | 0.062
Building | Other building | Office | 19% | 26% | 32% | 0.341 | 0.455 | 0.569 | 0.018 | 0.024 | 0.03 | 0.088 | 0.118 | 0.147
Building | Residential | Accommodation | 25% | 34% | 42% | 0.326 | 0.435 | 0.544 | 0.019 | 0.026 | 0.032 | 0.087 | 0.116 | 0.145
Building | Residential | Detached Residential | 26% | 35% | 43% | 0.358 | 0.477 | 0.597 | 0.021 | 0.028 | 0.034 | 0.05 | 0.067 | 0.083
Building | Residential | Multi Residential | 25% | 33% | 42% | 0.318 | 0.424 | 0.531 | 0.018 | 0.023 | 0.029 | 0.066 | 0.088 | 0.11
Building | Residential | Semi-detached Residential | 26% | 35% | 43% | 0.358 | 0.477 | 0.597 | 0.021 | 0.028 | 0.035 | 0.052 | 0.07 | 0.087
Building | Retail | Retail Store | 23% | 31% | 39% | 0.401 | 0.535 | 0.668 | 0.015 | 0.02 | 0.025 | 0.053 | 0.071 | 0.089
Building | Sports Facility | Arena/Sporting Facility | 24% | 32% | 40% | 0.41 | 0.546 | 0.683 | 0.015 | 0.02 | 0.024 | 0.151 | 0.201 | 0.251
Buildings | Telecommunications and Digital | Data Centre | 29% | 38% | 48% | 0.403 | 0.538 | 0.672 | 0.022 | 0.029 | 0.037 | 0.127 | 0.169 | 0.212
Buildings | Transport Building | Parking Facility | 19% | 26% | 32% | 0.341 | 0.455 | 0.569 | 0.018 | 0.024 | 0.03 | 0.051 | 0.068 | 0.085
Buildings | Transport Building | Warehouse | 29% | 38% | 48% | 0.404 | 0.538 | 0.673 | 0.023 | 0.03 | 0.038 | 0.057 | 0.076 | 0.095
Transport | Aviation | Airport Runway | 21% | 28% | 35% | 0.552 | 0.736 | 0.92 | 0.033 | 0.044 | 0.055 | 0.123 | 0.164 | 0.204
Transport | Rail | Bridge (Rail) | 23% | 31% | 39% | 1.27 | 1.7 | 2.12 | 0.061 | 0.081 | 0.102 | 0.134 | 0.179 | 0.224
Transport | Rail | Light Rail | 30% | 40% | 50% | 0.478 | 0.637 | 0.797 | 0.035 | 0.047 | 0.059 | 0.175 | 0.234 | 0.292
Transport | Rail | Light Rail, Stabling, and Signalling Works | 31% | 41% | 51% | 0.48 | 0.64 | 0.8 | 0.039 | 0.052 | 0.065 | 0.115 | 0.154 | 0.192
Transport | Rail | Main Line Works (Rail) | 14% | 18% | 23% | 0.228 | 0.304 | 0.38 | 0.02 | 0.027 | 0.034 | 0.173 | 0.231 | 0.289
Transport | Rail | Station (Rail) | 33% | 45% | 56% | 0.684 | 0.911 | 1.14 | 0.037 | 0.05 | 0.062 | 0.104 | 0.139 | 0.173
Transport | Rail | Tunnel (Rail) | 13% | 18% | 22% | 0.646 | 0.861 | 1.08 | 0.04 | 0.053 | 0.067 | 0.171 | 0.227 | 0.284
Transport | Road | Bridge (Road) | 23% | 31% | 39% | 1.27 | 1.7 | 2.12 | 0.054 | 0.073 | 0.091 | 0.122 | 0.163 | 0.203
Transport | Road | Low Use Road | 18% | 23% | 29% | 0.343 | 0.457 | 0.572 | 0.033 | 0.045 | 0.056 | 0.152 | 0.203 | 0.253
Transport | Road | Low Use Road Rehabilitation Maintenance | 20% | 27% | 34% | 0.104 | 0.138 | 0.173 | 0.028 | 0.037 | 0.046 | 0.175 | 0.234 | 0.292
Transport | Road | Routine Road Maintenance | 25% | 33% | 42% | 0.137 | 0.183 | 0.229 | 0.025 | 0.033 | 0.041 | 0.209 | 0.278 | 0.348
Transport | Road | State Road (Highway/Freeway) | 17% | 20% | 28% | 0.431 | 0.517 | 0.718 | 0.036 | 0.043 | 0.06 | 0.179 | 0.215 | 0.299
Transport | Road | State Road (Highway/Freeway) Rehabilitation Maintenance | 23% | 31% | 38% | 0.115 | 0.153 | 0.191 | 0.026 | 0.035 | 0.043 | 0.142 | 0.189 | 0.236
Transport | Road | Tunnel (Road) | 20% | 26% | 33% | 0.516 | 0.688 | 0.86 | 0.037 | 0.049 | 0.061 | 0.192 | 0.256 | 0.32
Transport | Road/Rail | Level Crossing | 23% | 30% | 38% | 0.694 | 0.926 | 1.16 | 0.033 | 0.044 | 0.056 | 0.137 | 0.183 | 0.228
Utilities | Energy and Fuels | CCGT | n/a | n/a | n/a | No data | No data | No data | No data | No data | No data | No data | No data | No data
Utilities | Energy and Fuels | Coal | n/a | n/a | n/a | n/a | 1.6 | n/a | n/a | 0.049 | n/a | n/a | 0.183 | n/a
Utilities | Energy and Fuels | Gas and Liquids | n/a | n/a | n/a | n/a | 1.56 | n/a | n/a | 0.035 | n/a | n/a | 0.268 | n/a
Utilities | Energy and Fuels | Gas Pipeline | 17% | 23% | 29% | 0.151 | 0.202 | 0.252 | 0.014 | 0.018 | 0.023 | 0.099 | 0.132 | 0.165
Utilities | Energy and Fuels | Hydro | n/a | n/a | n/a | No data | No data | No data | No data | No data | No data | No data | No data | No data
Utilities | Energy and Fuels | Pumped Hydro | n/a | n/a | n/a | n/a | 0.873 | n/a | n/a | 0.055 | n/a | n/a | 0.225 | n/a
Utilities | Energy and Fuels | Transmission (other) | n/a | n/a | n/a | n/a | 1.8 | n/a | n/a | 0.083 | n/a | n/a | 0.223 | n/a
Utilities | Energy and Fuels | Transmission Line: Double Circuit | n/a | n/a | n/a | n/a | 3.9 | n/a | n/a | 0.052 | n/a | n/a | 0.13 | n/a
Utilities | Energy and Fuels | Transmission Line: Single Circuit | n/a | n/a | n/a | n/a | 4.1 | n/a | n/a | 0.051 | n/a | n/a | 0.128 | n/a
Utilities | Energy and Fuels | Utility Solar | n/a | n/a | n/a | n/a | 4.85 | n/a | n/a | 0.083 | n/a | n/a | 0.168 | n/a
Utilities | Energy and Fuels | Wind | n/a | n/a | n/a | n/a | 1.77 | n/a | n/a | 0.054 | n/a | n/a | 0.158 | n/a
Utilities | Telecommunications and Digital | Telecommunications | 22% | 29% | 36% | 0.52 | 0.693 | 0.866 | 0.137 | 0.183 | 0.229 | 0.157 | 0.21 | 0.262
Utilities | Water and Sewerage | Dam | 18% | 23% | 29% | 0.616 | 0.821 | 1.03 | 0.064 | 0.085 | 0.106 | 0.21 | 0.28 | 0.35
Utilities | Water and Sewerage | Water Pipeline | 17% | 23% | 29% | 0.147 | 0.197 | 0.246 | 0.016 | 0.021 | 0.026 | 0.063 | 0.084 | 0.105
Utilities | Water and Sewerage | Water Treatment Plant | 20% | 27% | 33% | 0.649 | 0.865 | 1.08 | 0.054 | 0.072 | 0.09 | 0.222 | 0.296 | 0.37

## 3.1 Transport distances
Default transport distance assumptions (A4 and C1)
User guidance
Default transport distances are to be used where no further detailed information on the materials supply is available. Rural projects are strongly encouraged to consider additional transport requirements for regional / national / global manufactured materials. Refer to the Transport EFs (tab 1.2) sheet for further guidance on selection of appropriate factors for use with these distances. Note the table below has been adapted from and supersedes Table A8.1 in the Embodied Carbon Measurement for Infrastructure - Technical Guidance.
Table 4.1 Default assumptions for the transport of materials (A4) and waste (A5)
Material | State | Truck (km) | Rail (km) | Sea (km) | Source
Aggregates | NSW | 40 | 0 | 0 | CSIRO traNSIT Supply Chain Transport - proxy for aggregate from gravel, rock, sand - rounded
Asphalt | NSW | 60 | 0 | 0 | CSIRO TraNSIT model data - predominantly 2020 - rounded
Bricks and masonry | NSW | 100 | 0 | 0 | UK Mineral Product Association data
Building Services | NSW | 1000 | 0 | 8600 | Assume global manufacturing
Cement and cementitious materials | NSW | 310 | 0 | 700 | CSIRO TraNSIT model data - predominantly 2020 - rounded
Concrete (precast) | NSW | 100 | 0 | 0 | UK Mineral Product Association data
Concrete (ready-mix) | NSW | 20 | 0 | 0 | CSIRO TraNSIT model data - predominantly 2020 - rounded
Steel Reinforcement | NSW | 650 | 0 | 2500 | Assumption from NABERS reinforcing steel model using trade data, Australian manufacturer output data, and international output data.
Steel – Structural Elements | NSW | 60 | 510 | 860 | Assumption from NABERS structural steel model using Australian manufacturer output data, international manufacturer output data, and worldsteel data.
Timber (sawn) - average | NSW | 150 | 0 | 1100 | Average of softwood and hardwood assumptions from NABERS timber models. The model uses CSIRO TraNSIT model data and trade data.
Timber (engineered - e.g., formwork, plywood, particleboard)a | NSW | 160 | 50 | 2600 | Assumption from NABERS engineered timber model. The model uses CSIRO TraNSIT model data and trade data.
Transport of waste to treatment at end of life (C1) | NSW | 50 | 0 | 0 | RICS Whole life carbon assessment for the built environment 2017
The below are generic assumptions to be applied for general products and materialsb
Material | State | Truck (km) | Rail (km) | Sea (km) | Source
Locally manufactured |  | 50 | 0 | 0 | RICS WLCA 2nd Ed. (2023)
Regionally manufactured (NSW)c |  | 300 | 0 | 0 | INSW assumption | 0
Nationally and NZ manufactured |  | 1000 | 0 | 1000 | Estimate aligned with NABERS domestic model
Globally manufacturedd |  | 1000 | 0 | 8600 | Estimate aligned with NABERS import model
Notes:
a For Glue Laminated Timber, Cross-Laminated Timber, Laminated Veneer Lumber, and Oriented Strand Board, use "globally manufactured" distance assumptions.
bWhere bulk materials are considered, users can generally use the "locally manufactured" generic assumption.
c e.g. for common pipe types.
d e.g. for cables.

## 3.2 Wastage and EOL rates
Default construction waste generation rates (A5) and construction waste treatment (A5)
User guidance
The default waste generation and treatment information below is to be used where no further detailed information is available. Wastage rates are to be applied to total material quantities to derive an estimate of waste generation. Waste material can end up at different treatment destinations (i.e, either recycled, incinerated, or sent to landfill). Waste material estimates should be multiplied by the assumed share of material that ends up at the waste treatment destinations provided in Table 4.2, if no better information is available. The quantity of waste material by waste treatment destination should then be multiplied by the waste treatment emission factors that can be found in Table 1.5 in this workbook. It is expected that during Stage 3, waste quantities and treatment types will be replaced with actual waste data. Where material quantities are derived from design documentation (e.g. drawings or digital models), the wastage amount should be assumed to be additional to the estimated quantity in A1-A3. Where material quantities are sourced from cost estimates or bill of quantities, it can be assumed that wastage has been allowed for in the quantity estimates. Wastage rates are still to be applied for estimating waste generation and treatment in A5. These figures can also apply to end-of-life stage calculations (C1-C4). Note the table below has been adapted from and supersedes Tables A8.2 and A8.3 in the Embodied Carbon Measurement for Infrastructure - Technical Guidance.
Table 4.2 Default assumptions for waste generation during construction (A5) and construction waste treatment assumptions (A5)
Waste type | Construction wastage rate (%) (A5) | Share of material by waste treatment destination (A5 and C1-C4): Recycling rate (%) | Share of material by waste treatment destination (A5 and C1-C4): Landfill rate (%) | Wastage rate source | EOL waste treatment assumptions | Waste density factor (tonnes/m3)
Aggregate | 0% | 90% | 10% | BRANZ CO2NSTRUCT 2024 database | Industry estimates. Aggregates are concrete aggregates. | 1.4
Asphalt | 5% | 90% | 10% | BRANZ CO2NSTRUCT 2024 database | Based on DCCEEW data noting 100% use into recycling in C&D stream. Some considered to be lost into landfill stream therefore allowance made. | 0.8
Bricks/masonry | 5% | 90% | 10% | BRANZ CO2NSTRUCT 2024 database | Based on DCCEEW data noting 100% use into recycling in C&D stream. Some considered to be lost into landfill stream therefore allowance made. | 1
Building Services | 0% | 40% | 60% | Not applicable | Ventilation systems from RICS WLCA 2nd Ed. (2023) | -
Concrete - in-situ | 2% | 90% | 10% | NABERS industry workshop | Based on DCCEEW data noting 100% use into recycling in C&D stream. Some considered to be lost into landfill stream therefore allowance made. | 1.3
Concrete - precast | 0% | 90% | 10% | NABERS industry workshop | Based on DCCEEW data noting 100% use into recycling to cleanfill/or aggregates in C&D stream. Some considered to return to supplier as bad batch for use in pre-form blocks or returned to process (asphalt) which would not be counted in DCEWW data. Therefore allowance made. | 1.3
Glass | 1% | 40% | 60% | NABERS industry workshop | BRE Global Product Category Rules (PCR) For Type III EPD of Construction Products to EN 15804+A2 (PN 514 Rev 3.1) | 0.4
Metals (excl. reinforcement) | 1% | 90% | 10% | NABERS Industry workshop (Steel and Façade) and BRANZ | DCCEEW National Waste Database 2022 data recycling in C&D stream rounded | 0.9
Plastics and Polymeric materials | 6% | 0% | 100% | RICS WLCA 2nd Ed. (2023) | Estimate | 0.3
Steel Reinforcement | 5% | 90% | 10% | Cutting Waste Minimization of Rebar for Sustainable Structural Work: A Systematic Literature Review, Kwon et al 2021 - with input from NABERS steel workshop | DCCEEW National Waste Database 2022 data recycling in C&D stream rounded | 0.9
Timbera | 10% | 45% | 55% | BRANZ CO2NSTRUCT 2024 database | DCCEEW National Waste Database 2022 | 0.3
Timber (engineered wood)a | 5% | 45% | 55% | BRANZ CO2NSTRUCT 2024 database | DCCEEW National Waste Database 2022 | -
The below are generic assumptions to be applied for general products and materials
Waste type | Construction wastage rate (%) (A5) | Share of material by waste treatment destination (A5 and C1-C4): Recycling rate (%) | Share of material by waste treatment destination (A5 and C1-C4): Landfill rate (%) | Wastage rate source | EOL waste treatment assumptions | Waste density factor (tonnes/m3)
Miscellaneous materials - wasteb | 6% | 0% | 100% | Median of RICS WLCA 2nd Ed. (2023) Table 18 | BRANZ CO2NSTRUCT 2024 database
Miscellaneous materials - no wastec | 0% | - | - | BRANZ CO2NSTRUCT 2024 database | BRANZ CO2NSTRUCT 2024 database
Notes:
aThis workbook assumes the use of timber as a waste-derived fuel within the recycling rate.
bMiscellaneous materials that produce waste at a construction site (i.e. requiring onsite cutting and/or assembly) should assume a 6% wastage rate with a 100% landfill fate e.g. pipes, cables and paints.
cSome products are brought to site as completed systems for installation (i.e., prefabricated products). In these cases, you can assume that no waste is generated on the construction site for these products.